## Sheet1
IBC CAN网络信号需求列表 车型:EX50
Sender 发送节点 | Signal Name 信号名称 | Signal Description 信号描述 | Signal Send Type 信号发送类型 | Bit Length (Bit) 信号长度 | Date Type 数据类型 | Resolution 精度 | Offset 偏移量 | Signal Min. Value (phys) 物理最小值 | Signal Max. Value(phys) 物理最大值 | Signal Min. Value (Hex) 总线最小值 | Signal Max. Value(Hex) 总线最大值 | Initial Value(Hex) 初始值 | Invalid Value(Hex)无效值 | Inactive Value(Hex) 非使能值 | Unit 单位 | Signal Value Description 信号值描述 | Send Period （ms） 周期（ms） | Remark 备注
ABS/ESC | VehicleSpeed | Averaged wheel speed of the driven axle | Cycle | 13 | Unsigned | 0.05625 | 0 | 0 | 360 | 0X0 | 0x1900 | 0 |  |  | km/h |  | 20
| VehicleSpeed_Q | Qualifier for VehicleSpeed | Cycle | 2 | Unsigned | 1 | 0 | 0 | 2 | 0X0 | 0x2 | 0 |  |  | N/A | 0: NotInitialized 1: Normal 2: Faulty | 20
| ABSActive | ABS active state | Cycle | 1 | Unsigned | 1 | 0 | 0 | 1 | 0X0 | 0x1 | 0 |  |  | N/A | 0=Not active 1=Active | 20
IBC | BrakePedalStatus | State of brake pedal | Cycle | 1 | Unsigned | 1 | 0 | 0 | 1 | 0X0 | 0x1 | 0 |  |  | N/A | 0: brake pedal not pressed 1: brake pedal pressed | 20
| BrakePedalStatus_Q | Qualifier for BrakePedalStatus | Cycle | 2 | Unsigned | 1 | 0 | 0 | 2 | 0X0 | 0x2 | 0 |  |  | N/A | 0: NotInitialized 1: Normal 2: Faulty | 20
| OutputRodAct | Current travle of the output rod | Cycle | 8 | Unsigned | 0.015625 | -5 | -5 | 42 | 0X0 | 0xFFF | 0 |  |  |  |  | 20
| OutputRodAct_Q | Qualifier for OutputRodAct | Cycle | 2 | Unsigned | 1 | 0 | 0 | 2 | 0X0 | 0x2 | 0 |  |  | N/A | 0: NotInitialized 1: Normal 2: Faulty | 20
| OutputRodDriver | Driver requested target travle value for the output rod | Cycle | 8 | Unsigned | 0.015625 | -5 | -5 | 42 | 0X0 | 0xFFF | 0 |  |  | mm |  | 20
| OutputRodDriver_Q | Qualifier for OutputRodDriver | Cycle | 2 | Unsigned | 1 | 0 | 0 | 2 | 0X0 | 0x2 | 0 |  |  | N/A | 0: NotInitialized 1: Normal 2: Faulty | 20
| MaxPressure | The pressure can be applied with the maximum boost from IBC | Cycle | 8 | Unsigned | 1 | 0 | 0 | 250 | 0X0 | 0xFA | 0 |  |  | Bar |  | 20
| MaxPressure_Q | Qualifier for MaxPressure | Cycle | 2 | Unsigned | 1 | 0 | 0 | 2 | 0X0 | 0x2 | 0 |  |  | N/A | 0: NotInitialized 1: Normal 2: Faulty | 20
| MasterPressure | The current pressure in master cylinder | Cycle | 8 | Unsigned | 1 | 0 | 0 | 250 | 0X0 | 0xFA | 0 |  |  | Bar |  | 20
| MasterPressure_Q | Qualifier for MasterPressure | Cycle | 2 | Unsigned | 1 | 0 | 0 | 2 | 0X0 | 0x2 | 0 |  |  | N/A | 0: NotInitialized 1: Normal 2: Faulty | 20
| BrakeLightReq | IBC requests the brake light activation | Cycle | 1 | Unsigned | 1 | 0 | 0 | 1 | 0X0 | 0x1 | 0 |  |  | N/A | 0 = OFF 1 = ON | 20
| WarnningLampReq | IBC requests the warning lamp in the dashboard | Cycle | 1 | Unsigned | 1 | 0 | 0 | 1 | 0X0 | 0x1 | 0 |  |  | N/A | 0 = OFF 1 = ON | 20
| ExBrakeRquestStatus | Status of external brake request (EBR) function | Cycle | 2 | Unsigned | 1 | 0 | 0 | 2 | 0X0 | 0x2 | 0 |  |  | N/A | 0: EBR_NotInitialized 1: EBR_NotAvailable 2: EBR_Available | 20
| RecuBrakeTorqueRequest | The regenerative brake torque requested from IBC | Cycle | 16 | Unsigned | 1 | 0 | 0 | 32767 | 0X0 | 0X7FFF | 0 |  |  | Nm |  | 20
| RecuBrakeTorqueRequest_Q | Qualifier for RecuBrakeTorqueRequest | Cycle | 2 | Unsigned | 1 | 0 | 0 | 2 | 0X0 | 0x2 | 0 |  |  | N/A | 0: NotInitialized 1: Normal 2: Faulty | 20
MCU/ Generator | RecuBrakeTorqueCap | The of the electrical drivetrain in providing regenerative brake moment. | Cycle | 16 | Unsigned | 1 | 0 | 0 | 32767 | 0X0 | 0X7FFF | 0 |  |  | Nm |  | 20 | 制动能量回收
| RecuBrakeTorqueCap_Q | Qualifier for RecuBrakeTorqueCap | Cycle | 2 | Unsigned | 1 | 0 | 0 | 2 | 0X0 | 0x2 | 0 |  |  | N/A | 0: NotInitialized 1: Normal 2: Faulty | 20
| RecuBrakeTorqueAct | The actually effective regenerative brake torque from the electrical drivetrain. | Cycle | 16 | Unsigned | 1 | -32768 | -32768 | 32767 | 0X0 | 0XFFFF | 0 |  |  | Nm |  | 20
| RecuBrakeTorqueAct_Q | Qualifier for RecuBrakeTorqueAct | Cycle | 2 | Unsigned | 1 | 0 | 0 | 2 | 0X0 | 0x2 | 0 |  |  | N/A | 0: NotInitialized 1: Normal 2: Faulty | 20
| MotorDragTorqueAct | The applied drag torque of the motor. | Cycle | 16 | Unsigned | 1 | -32768 | -32768 | 32767 | 0X0 | 0XFFFF | 0 |  |  | Nm |  | 20
| MotorDragTorqueAct_Q | Qualifier for MotorDragTorqueAct | Cycle | 2 | Unsigned | 1 | 0 | 0 | 2 | 0X0 | 0x2 | 0 |  |  | N/A | 0: NotInitialized 1: Normal 2: Faulty | 20
VCU/ADAS | BrakeTargetRequest | The required brake pressure to IBC | Cycle | 8 | Unsigned | 1 | 0 | 0 | 250 | 0X0 | 0xFA | 0 |  |  | Bar |  | 20 | 辅助制动
| BrakeTargetRequest_Q | The enable status of BrakeTargeRequest | Cycle | 2 | Unsigned | 1 | 0 | 0 | 2 | 0X0 | 0x2 | 0 |  |  | N/A | 0: TargetRequest Off 1: PressureRequest 2: RodPositonRequest | 20

## Sheet2
RecuBrakeTorqueCap
Represents the potential of the electrical drivetrain in providing regenerative brake moment.
20 ms
cont
15 Bits
0 - 32767 Nm
Generator ->ESC
RecuBrakeTorqueCap_Q
Qualifier for RecuBrakeTorqueCap
20 ms
enum
2 Bits
0: NotInitialized 1: Normal 2: Faulty
Generator ->ESC
RecuBrakeTorqueAct
Represents the actually effective regenerative brake torque from the electrical drivetrain.
20 ms
cont
15 Bits
-32767 - 32767 Nm
Generator ->ESC
RecuBrakeTorqueAct_Q
Qualifier for RecuBrakeTorqueAct
20 ms
enum
2 Bits
0: NotInitialized 1: Normal 2: Faulty
Generator ->ESC
RecuBrakeTorqueActDrag
The signal shows the applied drag torque of the electrical machine.
20 ms
cont
15 Bits
-32767 - 32767 Nm
Generator ->ESC
RecuBrakeTorqueActDrag_Q
Qualifier for RecuBrakeTorqueActDrag
Represents the current requirement of the brake system to regenerative brake moment
20 ms
cont
15 Bits
0 - 32767 Nm
ESC->Generator
RecuBrakeTorqueRequest_Q
Qualifier for RecuBrakeTorqueRequest