## Cover sheet
XingYunPower
(In-vehicle Controller Area Network)
VAD01 CAN Communication Message List
V00
Author: |  | Supplier Confirmation: |  | Approved:

## Change Record
NO.
Date | Revision | Change description | Changed by | Check | Approver

## Parameter declaration
参数说明
Property 属性 | Description 描述 | Remarks 备注
ECU 发送ECU | ECU name that sends the described message and signal 发送相应报文和信号的ECU名称
Message ID 报文标识符 | Message identifier 报文标识符
Message Name 报文名称 | Message name 报文名称
Cycle Time (ms) 报文周期时间（ms） | Cycle time of the message if it should be sent cyclically 报文发送周期时间（仅对周期性发送报文） | Unit: ms 单位：毫秒
Send Type 报文发送类型 | Send type for the message. 报文的发送类型 Send type:"Cyclic", "Event", "IfActive", etc。 发送类型："Cyclic", "Event", "IfActive"等
MessageLength (bytes) 报文长度 | Byte length of the message 报文的字节长度
Byte/Bit/bits 字节位置/位位置/信号位顺序 | Mapped start position of the signal by "Motorola forward LSB" format. It indicates the lsb (least significant bit) of LSB (least significant byte) from beginning of the message. (See the figure on the right). Bitwise to the left, bytewise to the up (from start position). 信号的起始映射位置按照 "Motorola forward LSB"格式。即报文的起始为LSB（最低有效字节）的lsb（最低有效位）。（如右图所示，从起始点开始位方向从右向左，字节方向自下至上发送，。 Example Signal: (See the figure on the right). - Start Byte Position: Byte 1; - Start Bit: Bit 8; 信号举例：（如右图所示） - 起始字节位置：Byte 1； - 起始位位置：Bit 8； | . . . . . . . . . . .
Signal Name (Englishi) 信号名称（英文） | Signal name in Chinese 英文信号名称
Signal Name (Chinese) 信号名称（中文） | Signal name in Englishi 中文信号名称
Signal Description 信号描述 | Hex-physics representation of the signal value 信号十六进制值所代表的物理值
Signal Source 信号源 | 信号的来源
Signal Type 信号类型
Initial Value 初始值 | Initial value in hex value 十六进制表述的初始化值 | If no valid signal is available after network startup, the predefined initial value (refer to the functional requirement) shall be sent. 如果在网络启动后没有可用的有效信号，预定义的初始值将被发送（取决于功能需求）。
Default Value 缺省值 | Default value in hex value 十六进制表述的缺省值 | Value to be sent when there is a problem with the calculation of the respective signal, Most of the time, The Invalid value equal with the initial value. And the default value is belongs to the valid values. 当信号出现问题时的默认替代值。 多数情况下，信号的无效值与信号初始值相同。 信号的默认值取值，需在信号的有效值范围内。
Invalid Value 无效值 | Invalid value in hex value 十六进制表述的无效值 | Value to be sent when there is a problem with the calculation of the respective signal. Note: Whether to use default value or Invalid value when there is a problem with the calculation of the respective signal depends on the sender. When signal with Invalid Value received, the receiver knows that there is something wrong with this signal source. How to deal with the signal with invalid value depense on the receiver. 当信号出现问题时发送的指示该信号无效的值。 注：当信号出现问题时，使用缺省值还是无效值，取决于发送方。 当接收方接收到取值等于无效值的信号时，接收方即识别该信号源出现了问题。接收方接收到该信号后如何处理，取决于接收方。
Unit 信号单位 | Unit of the signal physical value 信号物理值的单位
CAN Range MIN 信号最小值（十六进制） | Minimum value of the signal in Hex value 信号在CAN报文中的十六进制表示的最小值
CAN Range MAX 信号最大值（十六进制） | Maximum value of the signal in Hex value 信号在CAN报文中的十六进制表示的最大值
Physical Range MIN 信号最小值（物理值） | Physical minimum value of the signal in physical value 信号的物理最小值 | The "physical value" of a signal is the value of the physical quantity (e.g. speed, rpm, temperature, etc.) that represents the signal. 信号的物理值即这个信号所代表的物理量（例如：速度、转速、温度等）。
Physical Range MAX 信号最大值（物理值） | Physical maximum value of the signal in physical value 信号的物理最大值
Resolution 精度 | Resulotion value is to calculate the physical value of the signal. 十六进制值的比例因子是为了计算信号的物理值。 | The signal's conversion formula (Rasolution, Offset) is used to transform the hex value to a physical value or in the reverse direction. [Physical value] = ( [Hex value] * [Resolution] ) + [Offset] 使用信号的转换公式用来作为十六进制和物理值之间的相互转换。 [物理值] = ( [十六进制值] * [精度] ) + [偏移量]
Offset 偏移量 | Offset value is to calculate the physical value of the signal. 偏移量用来计算信号的物理值。
ECUs List ECUs列表 | It indicates which ECUs send/receive the signals. If "S" is marked, the ECU sends the signal. If "R" is marked, the ECUreceives the signal. 指示了信号被哪些ECU发送、接收。如果标为“S”，该ECU发送此信号。如果标为“R”，该ECU接收此信号。 | One column for each ECU - e.g. BCM,IBC, … 每列代表一个ECU，如BCM，IBC等。
Comments 备注 | 1、各报文中未占用位、保留位均填0处理

## Topology
Acronyms | Description | 释义
APU | Auto-Pilot Unit
ESP
(ABS)
SAS
AC_FCP
TIM
IPC
DVD
AVM/HUT
APA
EPS
BCM
ABM
TCU
MCU

## TxRxMatrix
Tx\Rx | APU | EPS | EPB | MCU | BCM
APU | / | R | R | R | R
EPS | R | /
EPB |  |  | /
MCU |  |  |  | /
BCM |  |  |  |  | /
/
/
/
/
/
/
/
/
/
/
/
/
/

## Bus load
[5 empty] | 设计数据填入 |  | 计算得出
Transmission speed = 500K bits/sec
Msg Name | ID | Transmitter | Period (ms) | Length | Description | Bit rate per second | Bus load Percentage
APU_1 |  |  | 20 | 8 |  | 5550 | 1.11%
[6 empty] | #DIV/0! | #DIV/0!
[6 empty] | #DIV/0! | #DIV/0!
[6 empty] | #DIV/0! | #DIV/0!
[6 empty] | #DIV/0! | #DIV/0!
[6 empty] | #DIV/0! | #DIV/0!
[6 empty] | #DIV/0! | #DIV/0!
[6 empty] | #DIV/0! | #DIV/0!
[6 empty] | #DIV/0! | #DIV/0!
[6 empty] | #DIV/0! | #DIV/0!
[6 empty] | #DIV/0! | #DIV/0!
[6 empty] | #DIV/0! | #DIV/0!
[6 empty] | #DIV/0! | #DIV/0!
[6 empty] | #DIV/0! | #DIV/0!
[6 empty] | #DIV/0! | #DIV/0!
[6 empty] | #DIV/0! | #DIV/0!
[6 empty] | #DIV/0! | #DIV/0!
[6 empty] | #DIV/0! | #DIV/0!
[6 empty] | #DIV/0! | #DIV/0!
#DIV/0!
[5 empty] | Total bit/sec | #DIV/0!
[5 empty] | Total Bus load Percentage | #DIV/0!
[5 empty] | Total bit/sec | #DIV/0!
[5 empty] | Total Bus load Percentage | #DIV/0!
Note on H5: 作者: 标准帧的负载率计算

## APU_1 20ms
Byte order: motorola seq forward LSB. Baudrate: 500kBd
Msg Name报文名称 | Message ID | Cycle Time[ms] | Send Type | Message Length [Byte] | byte | bit | bits | Signal Name (english) | Signal description 信号描述 | Value description 值描述 | Resolution分辨率 | Unit 单位 | Offset 偏移量 | Initial Value (Hex) 初始值 | physical Range |  | CAN Range |  | Remarks 备注 | ECUs List
APU
[15 empty] | min | max | min | max
APU_1 | 1 | 20ms | cyclic | 8 | 0 | 7 | 7 | APA_ParkingBarSts | APA(Advanced Parking Assist) Parking progress bar status泊车进度条显示状态 | 0: Display off 1: Display on, From top to bottom 2; Display on, From bottom to top 3: Reserved | 1 |  | 0 | 0 |  |  |  |  | Option： 客户是否需要进度条 |  |  | IPC
[6 empty] | 6 | 6
[6 empty] | 5 | 5 | APA_ReqEPSTactileFeedbackValid | Steering Wheel Tactile Feedback Request Active ValidityAPA请求EPS震动方向盘有效性 | 0: Invalid 1: Valid | 1 |  | 0 | 0 |  |  |  |  | Option： 如果需要车厂需要“方向盘震动”提醒用户的话，需要这两个信号 |  | EPS
[6 empty] | 4 | 4 | APA_ReqEPSTactileFeedback | Steering Wheel Tactile Feedback Request ActiveAPA请求EPS震动方向盘 | 0: Inactive 1: Active | 1 |  | 0 | 0 | [6 empty] | EPS
[6 empty] | 3 | 3 | APA_ReqControlEPSValid | Steering Wheel Angle Request: Request Active ValidityAPA请求控制EPS消息有效性 | 0: Invalid 1: Valid | 1 |  | 0 | 0 | [6 empty] | EPS
[6 empty] | 2 | 2 | APA_ReqControlEPS | Steering Wheel Angle Request: Request ActiveAPA请求控制EPS请求位 | 0: Inactive 1: Active | 1 |  | 0 | 0 | [6 empty] | EPS
[6 empty] | 1 | 1 | APA_WorkSts | Advanced Parking Assist Status 自动泊车工作状态 | 00: Enabled 01: Active 10: Disabled 11: Failed | 1 |  | 0 | 0 | [6 empty] | EPS | IPC
| 说明： 工作方式 |  |  |  |  | 0 | 0
[5 empty] | 1 | 7 | 15
[6 empty] | 6 | 14
[6 empty] | 5 | 13
[6 empty] | 4 | 12
[6 empty] | 3 | 11
[6 empty] | 2 | 10
[6 empty] | 1 | 9
[6 empty] | 0 | 8
[5 empty] | 2 | 7 | 23
[6 empty] | 6 | 22
[6 empty] | 5 | 21
[6 empty] | 4 | 20
[6 empty] | 3 | 19
[6 empty] | 2 | 18
[6 empty] | 1 | 17
[6 empty] | 0 | 16
[5 empty] | 3 | 7 | 31
[6 empty] | 6 | 30
[6 empty] | 5 | 29
[6 empty] | 4 | 28
[6 empty] | 3 | 27
[6 empty] | 2 | 26
[6 empty] | 1 | 25
[6 empty] | 0 | 24
[5 empty] | 4 | 7 | 39
[6 empty] | 6 | 38
[6 empty] | 5 | 37
[6 empty] | 4 | 36
[6 empty] | 3 | 35
[6 empty] | 2 | 34
[6 empty] | 1 | 33
[6 empty] | 0 | 32
[5 empty] | 5 | 7 | 47
[6 empty] | 6 | 46
[6 empty] | 5 | 45
[6 empty] | 4 | 44
[6 empty] | 3 | 43
[6 empty] | 2 | 42
[6 empty] | 1 | 41
[6 empty] | 0 | 40
[5 empty] | 6 | 7 | 55
[6 empty] | 6 | 54
[6 empty] | 5 | 53
[6 empty] | 4 | 52
[6 empty] | 3 | 51
[6 empty] | 2 | 50
[6 empty] | 1 | 49
[6 empty] | 0 | 48
[5 empty] | 7 | 7 | 63
[6 empty] | 6 | 62
[6 empty] | 5 | 61
[6 empty] | 4 | 60
[6 empty] | 3 | 59
[6 empty] | 2 | 58
[6 empty] | 1 | 57
[6 empty] | 0 | 56

## APA_2 100ms (hidden)
Byte order: motorola seq forward LSB. Baudrate: 500kBd
Msg Name报文名称 | Message ID | Cycle Time[ms] | Send Type | Message Length [Byte] | byte | bit | bits | Signal Name (english) | Signal description 信号描述 | Value description 值描述 | Resolution分辨率 | Unit 单位 | Offset 偏移量 | Initial Value (Hex) 初始值 | physical Range |  | CAN Range |  | Remarks 备注
APA
[15 empty] | min | max | min | max
APA_2 | 2 | 100ms | cyclic | 6 | 0 | 7 | 7 | PAS_ObjectStsFLM | Park Assistant Front Status: Parking Assistance Front Region 2 Object Status前进雷达区域2障碍物状态（障碍物在哪个Zone） | 0x0: No object 0x1: Object in zone 1 0x2: Object In zone 2 0x3: Object In zone 3 0x4: Object In zone 4 0x5: Object In zone 5 0x06-0x0F: Reserved | 1 |  | 0 | 0 | [6 empty] | IPC | DVD
[6 empty] | 6 | 6
[6 empty] | 5 | 5
[6 empty] | 4 | 4
[6 empty] | 3 | 3 | PAS_ObjectStsFLC | Park Assistant Front Status: Parking Assistance Front Region 1 Object Status前进雷达区域1障碍物状态（障碍物在哪个Zone） | 0x0: No object 0x1: Object in zone 1 0x2: Object In zone 2 0x3: Object In zone 3 0x04-0x0F: Reserved | 1 |  | 0 | 0 | [6 empty] | IPC | DVD
[6 empty] | 2 | 2
[6 empty] | 1 | 1
| 说明： 工作方式 |  |  |  |  | 0 | 0
[5 empty] | 1 | 7 | 15 | PAS_ObjectStsFRC | Park Assistant Front Status: Parking Assistance Front Region 4 Object Status前进雷达区域4障碍物状态（障碍物在哪个Zone） | 0x0: No object 0x1: Object in zone 1 0x2: Object In zone 2 0x3: Object In zone 3 0x04-0x0F: Reserved | 1 |  | 0 | 0 | [6 empty] | IPC | DVD
[6 empty] | 6 | 14
[6 empty] | 5 | 13
[6 empty] | 4 | 12
[6 empty] | 3 | 11 | PAS_ObjectStsFRM | Park Assistant Front Status: Parking Assistance Front Region 3 Object Status前进雷达区域3障碍物状态（障碍物在哪个Zone） | 0x0: No object 0x1: Object in zone 1 0x2: Object In zone 2 0x3: Object In zone 3 0x4: Object In zone 4 0x5: Object In zone 5 0x06-0x0F: Reserved | 1 |  | 0 | 0 | [6 empty] | IPC | DVD
[6 empty] | 2 | 10
[6 empty] | 1 | 9
[6 empty] | 0 | 8
[5 empty] | 2 | 7 | 23 | PAS_ObjectStsRLM | Park Assistant Rear Status: Parking Assistance Rear Region 2 Object Status倒车雷达区域2障碍物状态（障碍物在哪个Zone） | 0x0: No object 0x1: Object in zone 1 0x2: Object In zone 2 0x3: Object In zone 3 0x4: Object In zone 4 0x5: Object In zone 5 0x6: Object In zone 6 0x7: Object In zone 7 0x08-0x0F: Reserved | 1 |  | 0 | 0 | [6 empty] | IPC | DVD
[6 empty] | 6 | 22
[6 empty] | 5 | 21
[6 empty] | 4 | 20
[6 empty] | 3 | 19 | PAS_ObjectStsRLC | Park Assistant Rear Status: Parking Assistance Rear Region 1 Object Status倒车雷达区域1障碍物状态（障碍物在哪个Zone） | 0x0: No object 0x1: Object in zone 1 0x2: Object In zone 2 0x3: Object In zone 3 0x04-0x0F: Reserved | 1 |  | 0 | 0 | [6 empty] | IPC | DVD
[6 empty] | 2 | 18
[6 empty] | 1 | 17
[6 empty] | 0 | 16
[5 empty] | 3 | 7 | 31 | PAS_ObjectStsRRC | Park Assistant Rear Status: Parking Assistance Rear Region 4 Object Status 倒车雷达区域4障碍物状态（障碍物在哪个Zone） | 0x0: No object 0x1: Object in zone 1 0x2: Object In zone 2 0x3: Object In zone 3 0x04-0x0F: Reserved | 1 |  | 0 | 0 | [6 empty] | IPC | DVD
[6 empty] | 6 | 30
[6 empty] | 5 | 29
[6 empty] | 4 | 28
[6 empty] | 3 | 27 | PAS_ObjectStsRRM | Park Assistant Rear Status: Parking Assistance Rear Region 3 Object Status 倒车雷达区域3障碍物状态（障碍物在哪个Zone） | 0x0: No object 0x1: Object in zone 1 0x2: Object In zone 2 0x3: Object In zone 3 0x4: Object In zone 4 0x5: Object In zone 5 0x6: Object In zone 6 0x7: Object In zone 7 0x08-0x0F: Reserved | 1 |  | 0 | 0 | [6 empty] | IPC | DVD
[6 empty] | 2 | 26
[6 empty] | 1 | 25
[6 empty] | 0 | 24
[5 empty] | 4 | 7 | 39
[6 empty] | 6 | 38
[6 empty] | 5 | 37
[6 empty] | 4 | 36
[6 empty] | 3 | 35 | PAS_RearSystemWorkSts | Park Assistant Rear Status: Parking Assistance Rear System Status 倒车雷达工作状态 | 0: Enabled 1: Active 2: Disabled 3: Failed | [10 empty] | IPC | DVD
[6 empty] | 2 | 34
[6 empty] | 1 | 33 | PAS_FrontSystemWorkSts | Park Assistant Front Status: Parking Assistance Front System Status 前进雷达工作状态 | 0: Enabled 1: Active 2: Disabled 3: Failed | [10 empty] | IPC | DVD
[6 empty] | 0 | 32
[5 empty] | 5 | 7 | 47
[6 empty] | 6 | 46
[6 empty] | 5 | 45 | PAS_ChimeCmdSoundFreq | Park Assistant Chime Command:Sound Frequence 报警声音频率 | 0x0: Frequency 1 (eg:750Hz) 0x1: Frequency 2 (eg:900Hz) 0x2: Frequency 3 (eg:1000Hz) 0x3: Frequency 4 (eg:1200Hz) | 1 |  | 0 | 0 |  |  |  |  | 如果车厂有规划用音响系统报警的话，需要确认是否要增加“前喇叭or后喇叭”的信号：即前喇叭报警前雷达障碍物；后喇叭报警后雷达障碍物 |  | IPC | DVD
[6 empty] | 4 | 44
[6 empty] | 3 | 43 | PAS_ChimeCmdSoundCadence | Park Assistant Chime Command:Sound Cadence报警声音音调 | 0x0: Tone 0 - No warning 0x1: Tone 1 0x2: Tone 2 0x3: Tone 3 0x4: Tone 4 0x5: Tone 5 0x6: Tone 6 0x7: Tone 7 0x8: Tone 8 0x9: Tone 9 0xA: Tone 10 - APA failed tone 0xB: Tone 11 - APA warning tone 0xC: Tone 12 - APA successful tone 0xD-0xE: Reserved | 1 |  | 0 | 0 | [6 empty] | IPC | DVD
[6 empty] | 2 | 42
[6 empty] | 1 | 41
[6 empty] | 0 | 40
[5 empty] | 6 | 7 | 55 | \
[6 empty] | 6 | 54
[6 empty] | 5 | 53
[6 empty] | 4 | 52
[6 empty] | 3 | 51
[6 empty] | 2 | 50
[6 empty] | 1 | 49
[6 empty] | 0 | 48
[5 empty] | 7 | 7 | 63
[6 empty] | 6 | 62
[6 empty] | 5 | 61
[6 empty] | 4 | 60
[6 empty] | 3 | 59
[6 empty] | 2 | 58
[6 empty] | 1 | 57
[6 empty] | 0 | 56

## APA_3 100ms (hidden)
Byte order: motorola seq forward LSB. Baudrate: 500kBd
Msg Name报文名称 | Message ID | Cycle Time[ms] | Send Type | Message Length [Byte] | byte | bit | bits | Signal Name (english) | Signal description 信号描述 | Value description 值描述 | Resolution分辨率 | Unit 单位 | Offset 偏移量 | Initial Value (Hex) 初始值 | physical Range |  | CAN Range |  | Remarks 备注
APA
[15 empty] | min | max | min | max
APA_3 | 3 | 100ms | cyclic | 4 | 0 | 7 | 7 | PAS_FrontExtendedDist | Park Assistant Front Status: Parking Assistance Front Extended Distance 前进雷达最近障碍物距离 | 0xFF：no object | 1 | cm | [6 empty] | Option 如果车厂需要的话 |  | IPC | DVD
[6 empty] | 6 | 6
[6 empty] | 5 | 5
[6 empty] | 4 | 4
[6 empty] | 3 | 3
[6 empty] | 2 | 2
[6 empty] | 1 | 1
| 说明： 工作方式 |  |  |  |  | 0 | 0
[5 empty] | 1 | 7 | 15 | PAS_RearExtendedDist | Park Assistant Rear Status: Parking Assistance Rear Extended Distance 倒车雷达最近障碍物距离 | 0xFFF：no object | 1 | cm | [8 empty] | IPC | DVD
[6 empty] | 6 | 14
[6 empty] | 5 | 13
[6 empty] | 4 | 12
[6 empty] | 3 | 11
[6 empty] | 2 | 10
[6 empty] | 1 | 9
[6 empty] | 0 | 8
[5 empty] | 2 | 7 | 23
[6 empty] | 6 | 22
[6 empty] | 5 | 21
[6 empty] | 4 | 20
[6 empty] | 3 | 19 | PAS_SensorFaultStsFRM | Sensor fault status of the Front Right Middle sensor | 0x0: Sensor normal 0x1: Sensor fault | 1 |  | 0 | 0 |  |  |  |  | Option 如果车厂需要显示故障探头的话 |  | IPC | DVD
[6 empty] | 2 | 18 | PAS_SensorFaultStsFLM | Sensor fault status of the Front Left Middle sensor | 0x0: Sensor normal 0x1: Sensor fault | 1 |  | 0 | 0 | [6 empty] | IPC | DVD
[6 empty] | 1 | 17 | PAS_SensorFaultStsFLC | Sensor fault status of the Front Left Corner sensor | 0x0: Sensor normal 0x1: Sensor fault | 1 |  | 0 | 0 | [6 empty] | IPC | DVD
[6 empty] | 0 | 16 | PAS_SensorFaultStsFLS | Sensor fault status of the Front Left Side sensor | 0x0: Sensor normal 0x1: Sensor fault | 1 |  | 0 | 0 | [6 empty] | IPC | DVD
[5 empty] | 3 | 7 | 31 | PAS_SensorFaultStsRRS | Sensor fault status of the Rear Right Side sensor | 0x0: Sensor normal 0x1: Sensor fault | 1 |  | 0 | 0 | [6 empty] | IPC | DVD
[6 empty] | 6 | 30 | PAS_SensorFaultStsRRC | Sensor fault status of the Rear Right Corner sensor | 0x0: Sensor normal 0x1: Sensor fault | 1 |  | 0 | 0 | [6 empty] | IPC | DVD
[6 empty] | 5 | 29 | PAS_SensorFaultStsRRM | Sensor fault status of the Rear Right Middle sensor | 0x0: Sensor normal 0x1: Sensor fault | 1 |  | 0 | 0 | [6 empty] | IPC | DVD
[6 empty] | 4 | 28 | PAS_SensorFaultStsRLM | Sensor fault status of the Rear Left Middle sensor | 0x0: Sensor normal 0x1: Sensor fault | 1 |  | 0 | 0 | [6 empty] | IPC | DVD
[6 empty] | 3 | 27 | PAS_SensorFaultStsRLC | Sensor fault status of the Rear Left Corner sensor | 0x0: Sensor normal 0x1: Sensor fault | 1 |  | 0 | 0 | [6 empty] | IPC | DVD
[6 empty] | 2 | 26 | PAS_SensorFaultStsRLS | Sensor fault status of the Rear Left Side sensor | 0x0: Sensor normal 0x1: Sensor fault | 1 |  | 0 | 0 | [6 empty] | IPC | DVD
[6 empty] | 1 | 25 | PAS_SensorFaultStsFRS | Sensor fault status of the Front Right Side sensor | 0x0: Sensor normal 0x1: Sensor fault | 1 |  | 0 | 0 | [6 empty] | IPC | DVD
[6 empty] | 0 | 24 | PAS_SensorFaultStsFRC | Sensor fault status of the Front Right Corner sensor | 0x0: Sensor normal 0x1: Sensor fault | 1 |  | 0 | 0 | [6 empty] | IPC | DVD
[5 empty] | 4 | 7 | 39 | \
[6 empty] | 6 | 38
[6 empty] | 5 | 37
[6 empty] | 4 | 36
[6 empty] | 3 | 35
[6 empty] | 2 | 34
[6 empty] | 1 | 33
[6 empty] | 0 | 32
[5 empty] | 5 | 7 | 47
[6 empty] | 6 | 46
[6 empty] | 5 | 45
[6 empty] | 4 | 44
[6 empty] | 3 | 43
[6 empty] | 2 | 42
[6 empty] | 1 | 41
[6 empty] | 0 | 40
[5 empty] | 6 | 7 | 55
[6 empty] | 6 | 54
[6 empty] | 5 | 53
[6 empty] | 4 | 52
[6 empty] | 3 | 51
[6 empty] | 2 | 50
[6 empty] | 1 | 49
[6 empty] | 0 | 48
[5 empty] | 7 | 7 | 63
[6 empty] | 6 | 62
[6 empty] | 5 | 61
[6 empty] | 4 | 60
[6 empty] | 3 | 59
[6 empty] | 2 | 58
[6 empty] | 1 | 57
[6 empty] | 0 | 56

## EPS_1 20ms
Byte order: motorola seq forward LSB. Baudrate: 500kBd
Msg Name报文名称 | Message ID | Cycle Time[ms] | Send Type | Message Length [Byte] | byte | bit | bits | Signal Name (english) | Signal description 信号描述 | Value description 值描述 | Resolution分辨率 | Unit 单位 | Offset 偏移量 | Initial Value (Hex) 初始值 | physical Range |  | CAN Range |  | Remarks 备注
EPS
[15 empty] | min | max | min | max
EPS_1 | 1 | 20ms | cyclic | 2 | 0 | 7 | 7 | EPS1_RollingCounter | Electrical Power Steering：Rolling counter EPS1报文循环码 | 0-15 | 1 |  | 0 | 0
[6 empty] | 6 | 6
[6 empty] | 5 | 5
[6 empty] | 4 | 4
[6 empty] | 3 | 3 | EPS1_AvailSts | Electrical Power Steering Availability Status 该信号用于表示EPS目前状态 | 0: Temporary inhibit 1: Available for control 2: Active 3: Permanently failed | [8 empty] | EPS可控状态
[6 empty] | 2 | 2
[6 empty] | 1 | 1 | EPS1_InterferDectValid | Driver Steering Interference Detected Validity该信号用于判别“EPS_InterferDect”信号的有效性 | 0: Invalid 1: Valid | 1 |  | 0 | 0 |  |  |  |  | 驾驶员干预方向盘信号。
| 说明： 工作方式 |  |  |  |  | 0 | 0 | EPS1_InterferDect | Driver Steering interference Detected 该信号用于通知APA系统，驾驶员是否干预了方向盘 | 0: False 1: True | 1 |  | 0 | 0
[5 empty] | 1 | 7 | 15 | EPS1_Checksum | Electrical Power Steering：Checksum EPS1报文校验和 | 0-255 | 1 |  | 0 | 0
[6 empty] | 6 | 14
[6 empty] | 5 | 13
[6 empty] | 4 | 12
[6 empty] | 3 | 11
[6 empty] | 2 | 10
[6 empty] | 1 | 9
[6 empty] | 0 | 8
[5 empty] | 2 | 7 | 23 | \
[6 empty] | 6 | 22
[6 empty] | 5 | 21
[6 empty] | 4 | 20
[6 empty] | 3 | 19
[6 empty] | 2 | 18
[6 empty] | 1 | 17
[6 empty] | 0 | 16
[5 empty] | 3 | 7 | 31
[6 empty] | 6 | 30
[6 empty] | 5 | 29
[6 empty] | 4 | 28
[6 empty] | 3 | 27
[6 empty] | 2 | 26
[6 empty] | 1 | 25
[6 empty] | 0 | 24
[5 empty] | 4 | 7 | 39
[6 empty] | 6 | 38
[6 empty] | 5 | 37
[6 empty] | 4 | 36
[6 empty] | 3 | 35
[6 empty] | 2 | 34
[6 empty] | 1 | 33
[6 empty] | 0 | 32
[5 empty] | 5 | 7 | 47
[6 empty] | 6 | 46
[6 empty] | 5 | 45
[6 empty] | 4 | 44
[6 empty] | 3 | 43
[6 empty] | 2 | 42
[6 empty] | 1 | 41
[6 empty] | 0 | 40
[5 empty] | 6 | 7 | 55
[6 empty] | 6 | 54
[6 empty] | 5 | 53
[6 empty] | 4 | 52
[6 empty] | 3 | 51
[6 empty] | 2 | 50
[6 empty] | 1 | 49
[6 empty] | 0 | 48
[5 empty] | 7 | 7 | 63
[6 empty] | 6 | 62
[6 empty] | 5 | 61
[6 empty] | 4 | 60
[6 empty] | 3 | 59
[6 empty] | 2 | 58
[6 empty] | 1 | 57
[6 empty] | 0 | 56

## SAS_1 10ms
Byte order: motorola seq forward LSB. Baudrate: 500kBd
Msg Name报文名称 | Message ID | Cycle Time[ms] | Send Type | Message Length [Byte] | byte | bit | bits | Signal Name (english) | Signal description 信号描述 | Value description 值描述 | Resolution分辨率 | Unit 单位 | Offset 偏移量 | Initial Value (Hex) 初始值 | physical Range |  | CAN Range |  | Remarks 备注
[20 empty] | SAS | APA
[15 empty] | min | max | min | max
SAS_1 | 1 | 10ms | cyclic | 4 | 0 | 7 | 7 | SAS1_SteeringWheelAngle | Steering Wheel Angle 方向盘当前角度值 | 0xFFFF表示无效值 sign of steering wheel angle (+/-) definition according to DIN 70000 / ISO 8855 wheel position to left = positive wheel position to right = negative wheel position straightforward = 0 (positive) | <=0.1 | deg | 0 | 0 |  |  |  |  | GM: 16bit,0.0625deg GWM:16bit,0.1deg DX7:16bit,0.1deg G29:16bit,0.1deg
[6 empty] | 6 | 6
[6 empty] | 5 | 5
[6 empty] | 4 | 4
[6 empty] | 3 | 3
[6 empty] | 2 | 2
[6 empty] | 1 | 1
| 说明： 工作方式 |  |  |  |  | 0 | 0
[5 empty] | 1 | 7 | 15
[6 empty] | 6 | 14
[6 empty] | 5 | 13
[6 empty] | 4 | 12
[6 empty] | 3 | 11
[6 empty] | 2 | 10
[6 empty] | 1 | 9
[6 empty] | 0 | 8
[5 empty] | 2 | 7 | 23 | SAS1_Checksum | Steering Wheel Angle:Checksum SAS1报文校验和 | 0-255 | 1 |  | 0 | 0
[6 empty] | 6 | 22
[6 empty] | 5 | 21
[6 empty] | 4 | 20
[6 empty] | 3 | 19
[6 empty] | 2 | 18
[6 empty] | 1 | 17
[6 empty] | 0 | 16
[5 empty] | 3 | 7 | 31 | SAS1_RollingCounter | Steering Wheel Angle:Rolling Counter SAS1报文循环码 | 0-15 | 1 |  | 0 | 0
[6 empty] | 6 | 30
[6 empty] | 5 | 29
[6 empty] | 4 | 28
[6 empty] | 3 | 27
[6 empty] | 2 | 26 | SAS1_SteeringWheelAngleV | Steering Wheel Angle Validity 方向盘角度信号有效性 | 0: Invalid 1: Valid | 1 |  | 0 | 0
[6 empty] | 1 | 25 | SAS1_AvailSts | Steering angle sensor availability status方向盘角度传感器当前状态 | 0:SAS Angle Correct 1:SAS Not Calibrated 2:Intermittent Error 3:Permanent Error | 1 |  | 0 | 0
[6 empty] | 0 | 24
[5 empty] | 4 | 7 | 39 | \
[6 empty] | 6 | 38
[6 empty] | 5 | 37
[6 empty] | 4 | 36
[6 empty] | 3 | 35
[6 empty] | 2 | 34
[6 empty] | 1 | 33
[6 empty] | 0 | 32
[5 empty] | 5 | 7 | 47
[6 empty] | 6 | 46
[6 empty] | 5 | 45
[6 empty] | 4 | 44
[6 empty] | 3 | 43
[6 empty] | 2 | 42
[6 empty] | 1 | 41
[6 empty] | 0 | 40
[5 empty] | 6 | 7 | 55
[6 empty] | 6 | 54
[6 empty] | 5 | 53
[6 empty] | 4 | 52
[6 empty] | 3 | 51
[6 empty] | 2 | 50
[6 empty] | 1 | 49
[6 empty] | 0 | 48
[5 empty] | 7 | 7 | 63
[6 empty] | 6 | 62
[6 empty] | 5 | 61
[6 empty] | 4 | 60
[6 empty] | 3 | 59
[6 empty] | 2 | 58
[6 empty] | 1 | 57
[6 empty] | 0 | 56

## ESP_1 20ms (hidden)
Byte order: motorola seq forward LSB. Baudrate: 500kBd
Msg Name报文名称 | Message ID | Cycle Time[ms] | Send Type | Message Length [Byte] | byte | bit | bits | Signal Name (english) | Signal description 信号描述 | Value description 值描述 | Resolution分辨率 | Unit 单位 | Offset 偏移量 | Initial Value (Hex) 初始值 | physical Range |  | CAN Range |  | Remarks 备注
[20 empty] | ESP | APA
[15 empty] | min | max | min | max
ESP_1 | 1 | 20ms | cyclic | 8 | 0 | 7 | 7 | FLWheelSpeed | Front left wheel speed 前左轮轮速 |  | 0.03125 | km/h | 0 | 0 |  |  |  |  | GM:14bit,0.03125km/h GWM:13bit,0.05625km/h DX7:13bit,0.0625km/h(ABS) G29:15bit,0.01km/h
[6 empty] | 6 | 6
[6 empty] | 5 | 5
[6 empty] | 4 | 4
[6 empty] | 3 | 3
[6 empty] | 2 | 2
[6 empty] | 1 | 1
| 说明： 工作方式 |  |  |  |  | 0 | 0
[5 empty] | 1 | 7 | 15
[6 empty] | 6 | 14
[6 empty] | 5 | 13
[6 empty] | 4 | 12
[6 empty] | 3 | 11
[6 empty] | 2 | 10
[6 empty] | 1 | 9
[6 empty] | 0 | 8 | FLWheelSpeedV | Front left wheel speed validity 前左轮轮速有效性 | 0: Invalid 1: Valid | 1 |  | 0 | 0
[5 empty] | 2 | 7 | 23 | FRWheelSpeed | Front right wheel speed 前右轮轮速 |  | 0.03125 | km/h | 0 | 0
[6 empty] | 6 | 22
[6 empty] | 5 | 21
[6 empty] | 4 | 20
[6 empty] | 3 | 19
[6 empty] | 2 | 18
[6 empty] | 1 | 17
[6 empty] | 0 | 16
[5 empty] | 3 | 7 | 31
[6 empty] | 6 | 30
[6 empty] | 5 | 29
[6 empty] | 4 | 28
[6 empty] | 3 | 27
[6 empty] | 2 | 26
[6 empty] | 1 | 25
[6 empty] | 0 | 24 | FRWheelSpeedV | Front right wheel speed validity 前右轮轮速有效性 | 0: Invalid 1: Valid | 1 |  | 0 | 0
[5 empty] | 4 | 7 | 39 | RLWheelSpeed | Rear left wheel speed 后左轮轮速 |  | 0.03125 | km/h | 0 | 0
[6 empty] | 6 | 38
[6 empty] | 5 | 37
[6 empty] | 4 | 36
[6 empty] | 3 | 35
[6 empty] | 2 | 34
[6 empty] | 1 | 33
[6 empty] | 0 | 32
[5 empty] | 5 | 7 | 47
[6 empty] | 6 | 46
[6 empty] | 5 | 45
[6 empty] | 4 | 44
[6 empty] | 3 | 43
[6 empty] | 2 | 42
[6 empty] | 1 | 41
[6 empty] | 0 | 40 | RLWheelSpeedV | Rear left wheel speed validity 后左轮轮速有效性 | 0: Invalid 1: Valid | 1 |  | 0 | 0
[5 empty] | 6 | 7 | 55 | RRWheelSpeed | Rear right wheel speed 后右轮轮速 |  | 0.03125 | km/h | 0 | 0
[6 empty] | 6 | 54
[6 empty] | 5 | 53
[6 empty] | 4 | 52
[6 empty] | 3 | 51
[6 empty] | 2 | 50
[6 empty] | 1 | 49
[6 empty] | 0 | 48
[5 empty] | 7 | 7 | 63
[6 empty] | 6 | 62
[6 empty] | 5 | 61
[6 empty] | 4 | 60
[6 empty] | 3 | 59
[6 empty] | 2 | 58
[6 empty] | 1 | 57
[6 empty] | 0 | 56 | RRWheelSpeedV | Rear right wheel speed validity 后右轮轮速有效性 | 0: Invalid 1: Valid | 1 |  | 0 | 0

## ESP_2 10ms (hidden)
Byte order: motorola seq forward LSB. Baudrate: 500kBd
Msg Name报文名称 | Message ID | Cycle Time[ms] | Send Type | Message Length [Byte] | byte | bit | bits | Signal Name (english) | Signal description 信号描述 | Value description 值描述 | Resolution分辨率 | Unit 单位 | Offset 偏移量 | Initial Value (Hex) 初始值 | physical Range |  | CAN Range |  | Remarks 备注
[20 empty] | ESP | APA
[15 empty] | min | max | min | max
ESP_2 | 2 | 10ms | cyclic | 8 | 0 | 7 | 7 | FLWheelPulseCounter | Front left wheel pulse counter 前左轮轮速脉冲计数值 |  | 1 |  | 0 | 0 |  |  |  |  | GM:10bit,0-1000 GWM:8bit,0-255 DX7:16bit,0-65535 G29:10bit,0-1023
[6 empty] | 6 | 6
[6 empty] | 5 | 5
[6 empty] | 4 | 4
[6 empty] | 3 | 3
[6 empty] | 2 | 2
[6 empty] | 1 | 1
| 说明： 工作方式 |  |  |  |  | 0 | 0
[5 empty] | 1 | 7 | 15
[6 empty] | 6 | 14
[6 empty] | 5 | 13
[6 empty] | 4 | 12
[6 empty] | 3 | 11
[6 empty] | 2 | 10
[6 empty] | 1 | 9
[6 empty] | 0 | 8 | FLWheelPulseCounterV | Front left wheel pulse counter validity前左轮轮速脉冲计数值有效性 | 0: Invalid 1: Valid | 1 |  | 0 | 0
[5 empty] | 2 | 7 | 23 | FRWheelPulseCounter | Front right wheel pulse counter 前右轮轮速脉冲计数值 |  | 1 |  | 0 | 0
[6 empty] | 6 | 22
[6 empty] | 5 | 21
[6 empty] | 4 | 20
[6 empty] | 3 | 19
[6 empty] | 2 | 18
[6 empty] | 1 | 17
[6 empty] | 0 | 16
[5 empty] | 3 | 7 | 31
[6 empty] | 6 | 30
[6 empty] | 5 | 29
[6 empty] | 4 | 28
[6 empty] | 3 | 27
[6 empty] | 2 | 26
[6 empty] | 1 | 25
[6 empty] | 0 | 24 | FRWheelPulseCounterV | Front right wheel pulse counter validity前右轮轮速脉冲计数值有效性 | 0: Invalid 1: Valid | 1 |  | 0 | 0
[5 empty] | 4 | 7 | 39 | RLWheelPulseCounter | Rear left wheel pulse counter 后左轮轮速脉冲计数值 |  | 1 |  | 0 | 0
[6 empty] | 6 | 38
[6 empty] | 5 | 37
[6 empty] | 4 | 36
[6 empty] | 3 | 35
[6 empty] | 2 | 34
[6 empty] | 1 | 33
[6 empty] | 0 | 32
[5 empty] | 5 | 7 | 47
[6 empty] | 6 | 46
[6 empty] | 5 | 45
[6 empty] | 4 | 44
[6 empty] | 3 | 43
[6 empty] | 2 | 42
[6 empty] | 1 | 41
[6 empty] | 0 | 40 | RLWheelPulseCounterV | Rear left wheel pulse counter validity后左轮轮速脉冲计数值有效性 | 0: Invalid 1: Valid | 1 |  | 0 | 0
[5 empty] | 6 | 7 | 55 | RRWheelPulseCounter | Rear right wheel pulse counter 后右轮轮速脉冲计数值 |  | 1 |  | 0 | 0
[6 empty] | 6 | 54
[6 empty] | 5 | 53
[6 empty] | 4 | 52
[6 empty] | 3 | 51
[6 empty] | 2 | 50
[6 empty] | 1 | 49
[6 empty] | 0 | 48
[5 empty] | 7 | 7 | 63
[6 empty] | 6 | 62
[6 empty] | 5 | 61
[6 empty] | 4 | 60
[6 empty] | 3 | 59
[6 empty] | 2 | 58
[6 empty] | 1 | 57
[6 empty] | 0 | 56 | RRWheelPulseCounterV | Rear right wheel pulse counter validity 后右轮轮速脉冲计数值有效性 | 0: Invalid 1: Valid | 1 |  | 0 | 0

## ESP_3(ABS) 20ms (hidden)
Byte order: motorola seq forward LSB. Baudrate: 500kBd
Msg Name报文名称 | Message ID | Cycle Time[ms] | Send Type | Message Length [Byte] | byte | bit | bits | Signal Name (english) | Signal description 信号描述 | Value description 值描述 | Resolution分辨率 | Unit 单位 | Offset 偏移量 | Initial Value (Hex) 初始值 | physical Range |  | CAN Range |  | Remarks 备注
[20 empty] | ESP | APA
[15 empty] | min | max | min | max
ESP_3 | 3 | 20ms | cyclic | 5 | 0 | 7 | 7 | RRWheelDriveDirection | Rear right wheel drive direction 后右轮转动方向 | 0: Unknown 1: Forward 2: Backward | 1 |  | 0 | 0
[6 empty] | 6 | 6
[6 empty] | 5 | 5 | RLWheelDriveDirection | Rear left wheel drive direction 后左轮转动方向 | 0: Unknown 1: Forward 2: Backward | 1 |  | 0 | 0
[6 empty] | 4 | 4
[6 empty] | 3 | 3 | FRWheelDriveDirection | Front right wheel drive direction 前右轮转动方向 | 0: Unknown 1: Forward 2: Backward | 1 |  | 0 | 0
[6 empty] | 2 | 2
[6 empty] | 1 | 1 | FLWheelDriveDirection | Front left wheel drive direction 前左轮转动方向 | 0: Unknown 1: Forward 2: Backward | 1 |  | 0 | 0
| 说明： 工作方式 |  |  |  |  | 0 | 0
[5 empty] | 1 | 7 | 15 | VehicleSpeed | vehicle speed signal 车速 |  | 0.015625 | km/h | 0 | 0 |  |  |  |  | GM:15bit,0.015625km/h GWM:14bit,0.05625km/h DX7:13bit,0.0625km/h(ABS) G29:16bit,0.01km/h | ESP/ABS
[6 empty] | 6 | 14
[6 empty] | 5 | 13
[6 empty] | 4 | 12
[6 empty] | 3 | 11
[6 empty] | 2 | 10
[6 empty] | 1 | 9
[6 empty] | 0 | 8
[5 empty] | 2 | 7 | 23
[6 empty] | 6 | 22
[6 empty] | 5 | 21
[6 empty] | 4 | 20
[6 empty] | 3 | 19
[6 empty] | 2 | 18
[6 empty] | 1 | 17
[6 empty] | 0 | 16 | VehicleSpeedV | Vehicle Speed Validity 车速信号是否有效 | 0: Inalid 1: Valid | [9 empty] | ESP/ABS
[5 empty] | 3 | 7 | 31 | ABSx_Checksum EPSx_Checksum | ABS/EPS:Checksum ABS/EPSx报文校验和 | 0-255 | 1 |  | 0 | 0 | [5 empty] | ESP/ABS
[6 empty] | 6 | 30
[6 empty] | 5 | 29
[6 empty] | 4 | 28
[6 empty] | 3 | 27
[6 empty] | 2 | 26
[6 empty] | 1 | 25
[6 empty] | 0 | 24
[5 empty] | 4 | 7 | 39
[6 empty] | 6 | 38
[6 empty] | 5 | 37
[6 empty] | 4 | 36
[6 empty] | 3 | 35 | ABSx_RollingCounter EPSx_RollingCounter | ABS/EPS:Rolling Counter ABS/EPSx报文循环码 | 0-15 | 1 |  | 0 | 0 | [5 empty] | ESP/ABS
[6 empty] | 2 | 34
[6 empty] | 1 | 33
[6 empty] | 0 | 32
[5 empty] | 5 | 7 | 47 | \
[6 empty] | 6 | 46
[6 empty] | 5 | 45
[6 empty] | 4 | 44
[6 empty] | 3 | 43
[6 empty] | 2 | 42
[6 empty] | 1 | 41
[6 empty] | 0 | 40
[5 empty] | 6 | 7 | 55
[6 empty] | 6 | 54
[6 empty] | 5 | 53
[6 empty] | 4 | 52
[6 empty] | 3 | 51
[6 empty] | 2 | 50
[6 empty] | 1 | 49
[6 empty] | 0 | 48
[5 empty] | 7 | 7 | 63
[6 empty] | 6 | 62
[6 empty] | 5 | 61
[6 empty] | 4 | 60
[6 empty] | 3 | 59
[6 empty] | 2 | 58
[6 empty] | 1 | 57
[6 empty] | 0 | 56

## BCM_1 50ms
Byte order: motorola seq forward LSB. Baudrate: 500kBd
Msg Name报文名称 | Message ID | Cycle Time[ms] | Send Type | Message Length [Byte] | byte | bit | bits | Signal Name (english) | Signal description 信号描述 | Value description 值描述 | Resolution分辨率 | Unit 单位 | Offset 偏移量 | Initial Value (Hex) 初始值 | physical Range |  | CAN Range |  | Remarks 备注
[20 empty] | BCM | APA
[15 empty] | min | max | min | max
BCM_1 | 1 | 50ms | cyclic | 1 | 0 | 7 | 7
[6 empty] | 6 | 6
[6 empty] | 5 | 5
[6 empty] | 4 | 4
[6 empty] | 3 | 3 | BCM_BSDSwitchSts | BSD Switch Status BSD使能开关信号 | 0x0=off; 0x1=on; | 1 |  | 0 | 0 |  |  |  |  | @使用Menu开关的时候
[6 empty] | 2 | 2 | BCM_PositionLampSts | Position lamp status 位置指示灯状态 | 0x0=off; 0x1=on; | 1 |  | 0 | 0 |  |  |  |  | BSD-LED灯白天/夜间模式,如果BSD不直接驱动LED灯的话，不需要这个
[6 empty] | 1 | 1 | BCM_RightTurnSwitchSts | Right turn switch status 右转向开关信号 | 0: Off 1: On | 1 |  | 0 | 0
| 说明： 工作方式 |  |  |  |  | 0 | 0 | BCM_LeftTurnSwitchSts | Left Turn Switch Status 左转向开关信号 | 0: Off 1: On | 1 |  | 0 | 0
[5 empty] | 1 | 7 | 15 | \
[6 empty] | 6 | 14
[6 empty] | 5 | 13
[6 empty] | 4 | 12
[6 empty] | 3 | 11
[6 empty] | 2 | 10
[6 empty] | 1 | 9
[6 empty] | 0 | 8
[5 empty] | 2 | 7 | 23
[6 empty] | 6 | 22
[6 empty] | 5 | 21
[6 empty] | 4 | 20
[6 empty] | 3 | 19
[6 empty] | 2 | 18
[6 empty] | 1 | 17
[6 empty] | 0 | 16
[5 empty] | 3 | 7 | 31
[6 empty] | 6 | 30
[6 empty] | 5 | 29
[6 empty] | 4 | 28
[6 empty] | 3 | 27
[6 empty] | 2 | 26
[6 empty] | 1 | 25
[6 empty] | 0 | 24
[5 empty] | 4 | 7 | 39
[6 empty] | 6 | 38
[6 empty] | 5 | 37
[6 empty] | 4 | 36
[6 empty] | 3 | 35
[6 empty] | 2 | 34
[6 empty] | 1 | 33
[6 empty] | 0 | 32
[5 empty] | 5 | 7 | 47
[6 empty] | 6 | 46
[6 empty] | 5 | 45
[6 empty] | 4 | 44
[6 empty] | 3 | 43
[6 empty] | 2 | 42
[6 empty] | 1 | 41
[6 empty] | 0 | 40
[5 empty] | 6 | 7 | 55
[6 empty] | 6 | 54
[6 empty] | 5 | 53
[6 empty] | 4 | 52
[6 empty] | 3 | 51
[6 empty] | 2 | 50
[6 empty] | 1 | 49
[6 empty] | 0 | 48
[5 empty] | 7 | 7 | 63
[6 empty] | 6 | 62
[6 empty] | 5 | 61
[6 empty] | 4 | 60
[6 empty] | 3 | 59
[6 empty] | 2 | 58
[6 empty] | 1 | 57
[6 empty] | 0 | 56

## TCU_1 20ms (hidden)
Byte order: motorola seq forward LSB. Baudrate: 500kBd
Msg Name报文名称 | Message ID | Cycle Time[ms] | Send Type | Message Length [Byte] | byte | bit | bits | Signal Name (english) | Signal description 信号描述 | Value description 值描述 | Resolution分辨率 | Unit 单位 | Offset 偏移量 | Initial Value (Hex) 初始值 | physical Range |  | CAN Range |  | Remarks 备注
[20 empty] | TCU | APA
[15 empty] | min | max | min | max
TCU_1 | 1 | 20ms | cyclic | 1 | 0 | 7 | 7
[6 empty] | 6 | 6
[6 empty] | 5 | 5
[6 empty] | 4 | 4 | TCU_ShiftLeverPositionV | Transmission Shift Lever Position Validity档位信号有效性 | 0: Inalid 1: Valid | 1 |  | 0 | 0
[6 empty] | 3 | 3 | TCU_ShiftLeverPosition | Transmission Shift Lever Position 档位信号 |  | 1 |  | 0 | 0
[6 empty] | 2 | 2
[6 empty] | 1 | 1
| 说明： 工作方式 |  |  |  |  | 0 | 0
[5 empty] | 1 | 7 | 15 | \
[6 empty] | 6 | 14
[6 empty] | 5 | 13
[6 empty] | 4 | 12
[6 empty] | 3 | 11
[6 empty] | 2 | 10
[6 empty] | 1 | 9
[6 empty] | 0 | 8
[5 empty] | 2 | 7 | 23
[6 empty] | 6 | 22
[6 empty] | 5 | 21
[6 empty] | 4 | 20
[6 empty] | 3 | 19
[6 empty] | 2 | 18
[6 empty] | 1 | 17
[6 empty] | 0 | 16
[5 empty] | 3 | 7 | 31
[6 empty] | 6 | 30
[6 empty] | 5 | 29
[6 empty] | 4 | 28
[6 empty] | 3 | 27
[6 empty] | 2 | 26
[6 empty] | 1 | 25
[6 empty] | 0 | 24
[5 empty] | 4 | 7 | 39
[6 empty] | 6 | 38
[6 empty] | 5 | 37
[6 empty] | 4 | 36
[6 empty] | 3 | 35
[6 empty] | 2 | 34
[6 empty] | 1 | 33
[6 empty] | 0 | 32
[5 empty] | 5 | 7 | 47
[6 empty] | 6 | 46
[6 empty] | 5 | 45
[6 empty] | 4 | 44
[6 empty] | 3 | 43
[6 empty] | 2 | 42
[6 empty] | 1 | 41
[6 empty] | 0 | 40
[5 empty] | 6 | 7 | 55
[6 empty] | 6 | 54
[6 empty] | 5 | 53
[6 empty] | 4 | 52
[6 empty] | 3 | 51
[6 empty] | 2 | 50
[6 empty] | 1 | 49
[6 empty] | 0 | 48
[5 empty] | 7 | 7 | 63
[6 empty] | 6 | 62
[6 empty] | 5 | 61
[6 empty] | 4 | 60
[6 empty] | 3 | 59
[6 empty] | 2 | 58
[6 empty] | 1 | 57
[6 empty] | 0 | 56

## AC_FCP_1 100ms (hidden)
Byte order: motorola seq forward LSB. Baudrate: 500kBd
Msg Name报文名称 | Message ID | Cycle Time[ms] | Send Type | Message Length [Byte] | byte | bit | bits | Signal Name (english) | Signal description 信号描述 | Value description 值描述 | Resolution分辨率 | Unit 单位 | Offset 偏移量 | Initial Value (Hex) 初始值 | physical Range |  | CAN Range |  | Remarks 备注
[20 empty] | AC_FCP | APA
[15 empty] | min | max | min | max
AC_FCP_1 | 1 | 100ms | cyclic | 2 | 0 | 7 | 7 | AC_AmbientTemp | Air Conditioning Ambient temperature 外界温度（用于计算车辆及障碍物位置补偿） |  | 0.5 | deg | -40 | 80
[6 empty] | 6 | 6
[6 empty] | 5 | 5
[6 empty] | 4 | 4
[6 empty] | 3 | 3
[6 empty] | 2 | 2
[6 empty] | 1 | 1
| 说明： 工作方式 |  |  |  |  | 0 | 0
[5 empty] | 1 | 7 | 15
[6 empty] | 6 | 14
[6 empty] | 5 | 13
[6 empty] | 4 | 12
[6 empty] | 3 | 11
[6 empty] | 2 | 10
[6 empty] | 1 | 9
[6 empty] | 0 | 8 | AC_AmbientTempV | Air Conditioning Ambient temperature Validity 外界温度有效性 | 0: Inalid 1: Valid | 1 |  | 0 | 0
[5 empty] | 2 | 7 | 23 | \
[6 empty] | 6 | 22
[6 empty] | 5 | 21
[6 empty] | 4 | 20
[6 empty] | 3 | 19
[6 empty] | 2 | 18
[6 empty] | 1 | 17
[6 empty] | 0 | 16
[5 empty] | 3 | 7 | 31
[6 empty] | 6 | 30
[6 empty] | 5 | 29
[6 empty] | 4 | 28
[6 empty] | 3 | 27
[6 empty] | 2 | 26
[6 empty] | 1 | 25
[6 empty] | 0 | 24
[5 empty] | 4 | 7 | 39
[6 empty] | 6 | 38
[6 empty] | 5 | 37
[6 empty] | 4 | 36
[6 empty] | 3 | 35
[6 empty] | 2 | 34
[6 empty] | 1 | 33
[6 empty] | 0 | 32
[5 empty] | 5 | 7 | 47
[6 empty] | 6 | 46
[6 empty] | 5 | 45
[6 empty] | 4 | 44
[6 empty] | 3 | 43
[6 empty] | 2 | 42
[6 empty] | 1 | 41
[6 empty] | 0 | 40
[5 empty] | 6 | 7 | 55
[6 empty] | 6 | 54
[6 empty] | 5 | 53
[6 empty] | 4 | 52
[6 empty] | 3 | 51
[6 empty] | 2 | 50
[6 empty] | 1 | 49
[6 empty] | 0 | 48
[5 empty] | 7 | 7 | 63
[6 empty] | 6 | 62
[6 empty] | 5 | 61
[6 empty] | 4 | 60
[6 empty] | 3 | 59
[6 empty] | 2 | 58
[6 empty] | 1 | 57
[6 empty] | 0 | 56

## TIM_1 100ms (hidden)
Byte order: motorola seq forward LSB. Baudrate: 500kBd
Msg Name报文名称 | Message ID | Cycle Time[ms] | Send Type | Message Length [Byte] | byte | bit | bits | Signal Name (english) | Signal description 信号描述 | Value description 值描述 | Resolution分辨率 | Unit 单位 | Offset 偏移量 | Initial Value (Hex) 初始值 | physical Range |  | CAN Range |  | Remarks 备注
[20 empty] | TIM | APA
[15 empty] | min | max | min | max
TIM_1 | 1 | 100ms | cyclic | 1 | 0 | 7 | 7
[6 empty] | 6 | 6
[6 empty] | 5 | 5
[6 empty] | 4 | 4
[6 empty] | 3 | 3
[6 empty] | 2 | 2
[6 empty] | 1 | 1
| 说明： 工作方式 |  |  |  |  | 0 | 0 | TIM_TrailerSts | Trailer Status 拖车状态 | 0: Trailer off 1: Trailer on | 1 |  | 0 | 0
[5 empty] | 1 | 7 | 15 | \
[6 empty] | 6 | 14
[6 empty] | 5 | 13
[6 empty] | 4 | 12
[6 empty] | 3 | 11
[6 empty] | 2 | 10
[6 empty] | 1 | 9
[6 empty] | 0 | 8
[5 empty] | 2 | 7 | 23
[6 empty] | 6 | 22
[6 empty] | 5 | 21
[6 empty] | 4 | 20
[6 empty] | 3 | 19
[6 empty] | 2 | 18
[6 empty] | 1 | 17
[6 empty] | 0 | 16
[5 empty] | 3 | 7 | 31
[6 empty] | 6 | 30
[6 empty] | 5 | 29
[6 empty] | 4 | 28
[6 empty] | 3 | 27
[6 empty] | 2 | 26
[6 empty] | 1 | 25
[6 empty] | 0 | 24
[5 empty] | 4 | 7 | 39
[6 empty] | 6 | 38
[6 empty] | 5 | 37
[6 empty] | 4 | 36
[6 empty] | 3 | 35
[6 empty] | 2 | 34
[6 empty] | 1 | 33
[6 empty] | 0 | 32
[5 empty] | 5 | 7 | 47
[6 empty] | 6 | 46
[6 empty] | 5 | 45
[6 empty] | 4 | 44
[6 empty] | 3 | 43
[6 empty] | 2 | 42
[6 empty] | 1 | 41
[6 empty] | 0 | 40
[5 empty] | 6 | 7 | 55
[6 empty] | 6 | 54
[6 empty] | 5 | 53
[6 empty] | 4 | 52
[6 empty] | 3 | 51
[6 empty] | 2 | 50
[6 empty] | 1 | 49
[6 empty] | 0 | 48
[5 empty] | 7 | 7 | 63
[6 empty] | 6 | 62
[6 empty] | 5 | 61
[6 empty] | 4 | 60
[6 empty] | 3 | 59
[6 empty] | 2 | 58
[6 empty] | 1 | 57
[6 empty] | 0 | 56

## MCU_1 20ms
Byte order: motorola seq forward LSB. Baudrate: 500kBd
Msg Name报文名称 | Message ID | Cycle Time[ms] | Send Type | Message Length [Byte] | byte | bit | bits | Signal Name (english) | Signal description 信号描述 | Value description 值描述 | Resolution分辨率 | Unit 单位 | Offset 偏移量 | Initial Value (Hex) 初始值 | physical Range |  | CAN Range |  | Remarks 备注
[20 empty] | MCU | VCU
[15 empty] | min | max | min | max
MCU_1 | 1 | 20ms | cyclic | 8 | 0 | 7 | 7 | MS1_Mor_Curr | 电机母线电流 | -600~600A | 0.1 | A | -600 | 0 |  |  |  |  | 负值表示发电电流，正值表示驱动
[6 empty] | 6 | 6
[6 empty] | 5 | 5
[6 empty] | 4 | 4
[6 empty] | 3 | 3
[6 empty] | 2 | 2
[6 empty] | 1 | 1
| 说明： 工作方式 电机控制器MCU反馈给整车控制器VCU |  |  |  |  | 0 | 0
[5 empty] | 1 | 7 | 15
[6 empty] | 6 | 14
[6 empty] | 5 | 13
[6 empty] | 4 | 12
[6 empty] | 3 | 11
[6 empty] | 2 | 10
[6 empty] | 1 | 9
[6 empty] | 0 | 8
[5 empty] | 2 | 7 | 23 | MS1_Mor_Vltg | 电机母线电压 | 0~1200V | 0.1 | V | 0 | 0
[6 empty] | 6 | 22
[6 empty] | 5 | 21
[6 empty] | 4 | 20
[6 empty] | 3 | 19
[6 empty] | 2 | 18
[6 empty] | 1 | 17
[6 empty] | 0 | 16
[5 empty] | 3 | 7 | 31
[6 empty] | 6 | 30
[6 empty] | 5 | 29
[6 empty] | 4 | 28
[6 empty] | 3 | 27
[6 empty] | 2 | 26
[6 empty] | 1 | 25
[6 empty] | 0 | 24
[5 empty] | 4 | 7 | 39 | MS1_Mor_Spd_Cent | 电机当前转速 | 0~10000rpm | 1 | rpm | 0 | 0
[6 empty] | 6 | 38
[6 empty] | 5 | 37
[6 empty] | 4 | 36
[6 empty] | 3 | 35
[6 empty] | 2 | 34
[6 empty] | 1 | 33
[6 empty] | 0 | 32
[5 empty] | 5 | 7 | 47
[6 empty] | 6 | 46
[6 empty] | 5 | 45
[6 empty] | 4 | 44
[6 empty] | 3 | 43
[6 empty] | 2 | 42
[6 empty] | 1 | 41
[6 empty] | 0 | 40
[5 empty] | 6 | 7 | 55 | MS1_Mor_Trq_Cent | 电机当前转矩 | 0~1000Nm | 1 | Nm | 0 | 0
[6 empty] | 6 | 54
[6 empty] | 5 | 53
[6 empty] | 4 | 52
[6 empty] | 3 | 51
[6 empty] | 2 | 50
[6 empty] | 1 | 49
[6 empty] | 0 | 48
[5 empty] | 7 | 7 | 63
[6 empty] | 6 | 62
[6 empty] | 5 | 61
[6 empty] | 4 | 60
[6 empty] | 3 | 59
[6 empty] | 2 | 58
[6 empty] | 1 | 57
[6 empty] | 0 | 56

## MCU_2 50ms
Byte order: motorola seq forward LSB. Baudrate: 500kBd
Msg Name报文名称 | Message ID | Cycle Time[ms] | Send Type | Message Length [Byte] | byte | bit | bits | Signal Name (english) | Signal description 信号描述 | Value description 值描述 | Resolution分辨率 | Unit 单位 | Offset 偏移量 | Initial Value (Hex) 初始值 | physical Range |  | CAN Range |  | Remarks 备注
[20 empty] | MCU | VCU
[15 empty] | min | max | min | max
MCU_2 | 2 | 50ms | cyclic | 4 | 0 | 7 | 7 | DM1M_MorCavity_Temp | 电机本体温度 | -40~150℃ | 1 |  | -40
[6 empty] | 6 | 6
[6 empty] | 5 | 5
[6 empty] | 4 | 4
[6 empty] | 3 | 3
[6 empty] | 2 | 2
[6 empty] | 1 | 1
| 说明： 电机控制器MCU反馈给整车控制器VCU |  |  |  |  | 0 | 0
[5 empty] | 1 | 7 | 15 | DM1M_MorCtrl_Temp | 电机控制器温度 | -40~150℃ | 1 |  | -40
[6 empty] | 6 | 14
[6 empty] | 5 | 13
[6 empty] | 4 | 12
[6 empty] | 3 | 11
[6 empty] | 2 | 10
[6 empty] | 1 | 9
[6 empty] | 0 | 8
[5 empty] | 2 | 7 | 23 | DM1M_Error_level | 控制器故障等级 | 00-正常； 01-一级故障（严重故障）； 10-二级故障（轻微故障）； 11-三级故障（警告、提醒） | 1 |  | 0 | 0
[6 empty] | 6 | 22
[6 empty] | 5 | 21
[6 empty] | 4 | 20
[6 empty] | 3 | 19
[6 empty] | 2 | 18
[6 empty] | 1 | 17
[6 empty] | 0 | 16
[5 empty] | 3 | 7 | 31 | DM1M_Error_Code | 故障代码 | 0000表示无故障； 0001表示输入欠压； 0010表示输入过压； 0011表示输入过流； 0100表示过载故障； 0101表示控制器过温； 0110表示输出缺相； 0111表示CAN通讯故障 其他故障待定
[6 empty] | 6 | 30
[6 empty] | 5 | 29
[6 empty] | 4 | 28
[6 empty] | 3 | 27 | DM1M_CycMsg_Num | 报文循环计数 |  | 1 |  | 0
[6 empty] | 2 | 26
[6 empty] | 1 | 25
[6 empty] | 0 | 24
[5 empty] | 4 | 7 | 39 | \
[6 empty] | 6 | 38
[6 empty] | 5 | 37
[6 empty] | 4 | 36
[6 empty] | 3 | 35
[6 empty] | 2 | 34
[6 empty] | 1 | 33
[6 empty] | 0 | 32
[5 empty] | 5 | 7 | 47
[6 empty] | 6 | 46
[6 empty] | 5 | 45
[6 empty] | 4 | 44
[6 empty] | 3 | 43
[6 empty] | 2 | 42
[6 empty] | 1 | 41
[6 empty] | 0 | 40
[5 empty] | 6 | 7 | 55
[6 empty] | 6 | 54
[6 empty] | 5 | 53
[6 empty] | 4 | 52
[6 empty] | 3 | 51
[6 empty] | 2 | 50
[6 empty] | 1 | 49
[6 empty] | 0 | 48
[5 empty] | 7 | 7 | 63
[6 empty] | 6 | 62
[6 empty] | 5 | 61
[6 empty] | 4 | 60
[6 empty] | 3 | 59
[6 empty] | 2 | 58
[6 empty] | 1 | 57
[6 empty] | 0 | 56

## VCU_1 10ms
Byte order: motorola seq forward LSB. Baudrate: 500kBd
Msg Name报文名称 | Message ID | Cycle Time[ms] | Send Type | Message Length [Byte] | byte | bit | bits | Signal Name (english) | Signal description 信号描述 | Value description 值描述 | Resolution分辨率 | Unit 单位 | Offset 偏移量 | Initial Value (Hex) 初始值 | physical Range |  | CAN Range |  | Remarks 备注
[20 empty] | VCU | MCU
[15 empty] | min | max | min | max
VCU_1 | 1 | 10ms | cyclic | 5 | 0 | 7 | 7
[6 empty] | 6 | 6 | MC1_Mor_Con_Mode | 电机控制模式 | 00：转矩控制 01：转速控制 10:11：保留 | 1 |  | 0 | 0
[6 empty] | 5 | 5
[6 empty] | 4 | 4 | MC1_Mor_Work_Mode | 电机工作模式 | 000：自由Free0 001：正转电动1 010：正转发电2 011：反转电动3 100：反转发电4 101:111：保留 | 1 |  | 0 | 0 |  |  |  |  | 为0时，电机不出力，只空转 保留位不响应
[6 empty] | 3 | 3
[6 empty] | 2 | 2
[6 empty] | 1 | 1 | MC1_Mor_Enable | 电机使能 | 00：电机休眠 01：电机工作 10：11：预留 | 1 |  | 0 | 0 |  |  |  |  | 10~11：报错且不工作
| 说明： 整车控制器VCU对电机控制器MCU的控制报文 |  |  |  |  | 0 | 0
[5 empty] | 1 | 7 | 15 | MC1_Mor_Tgt_Spd | 电机目标转速/转速限值 | 0~10000rpm | 1 | rpm | 0 | 0 |  |  |  |  | 转矩控制时，通过该信号限制转速
[6 empty] | 6 | 14
[6 empty] | 5 | 13
[6 empty] | 4 | 12
[6 empty] | 3 | 11
[6 empty] | 2 | 10
[6 empty] | 1 | 9
[6 empty] | 0 | 8
[5 empty] | 2 | 7 | 23
[6 empty] | 6 | 22
[6 empty] | 5 | 21
[6 empty] | 4 | 20
[6 empty] | 3 | 19
[6 empty] | 2 | 18
[6 empty] | 1 | 17
[6 empty] | 0 | 16
[5 empty] | 3 | 7 | 31 | MC1_Mor_Tgt_Trq | 电机目标转矩/转矩限值 | 0~1000Nm | 1 | Nm | 0 | 0 |  |  |  |  | 转速控制时，通过该信号限制转矩
[6 empty] | 6 | 30
[6 empty] | 5 | 29
[6 empty] | 4 | 28
[6 empty] | 3 | 27
[6 empty] | 2 | 26
[6 empty] | 1 | 25
[6 empty] | 0 | 24
[5 empty] | 4 | 7 | 39
[6 empty] | 6 | 38
[6 empty] | 5 | 37
[6 empty] | 4 | 36
[6 empty] | 3 | 35 | MC1_CycMsg_Num | 控制报文循环计数值 | 初始值为1，每发送一次报文该值加1,16次后置1 | 1 |  | 1 | 1
[6 empty] | 2 | 34
[6 empty] | 1 | 33
[6 empty] | 0 | 32
[5 empty] | 5 | 7 | 47 | \
[6 empty] | 6 | 46
[6 empty] | 5 | 45
[6 empty] | 4 | 44
[6 empty] | 3 | 43
[6 empty] | 2 | 42
[6 empty] | 1 | 41
[6 empty] | 0 | 40
[5 empty] | 6 | 7 | 55
[6 empty] | 6 | 54
[6 empty] | 5 | 53
[6 empty] | 4 | 52
[6 empty] | 3 | 51
[6 empty] | 2 | 50
[6 empty] | 1 | 49
[6 empty] | 0 | 48
[5 empty] | 7 | 7 | 63
[6 empty] | 6 | 62
[6 empty] | 5 | 61
[6 empty] | 4 | 60
[6 empty] | 3 | 59
[6 empty] | 2 | 58
[6 empty] | 1 | 57
[6 empty] | 0 | 56

## VCU_2 20ms
Byte order: motorola seq forward LSB. Baudrate: 500kBd
Msg Name报文名称 | Message ID | Cycle Time[ms] | Send Type | Message Length [Byte] | byte | bit | bits | Signal Name (english) | Signal description 信号描述 | Value description 值描述 | Resolution分辨率 | Unit 单位 | Offset 偏移量 | Initial Value (Hex) 初始值 | physical Range |  | CAN Range |  | Remarks 备注
[20 empty] | VCU | IBC
[15 empty] | min | max | min | max
VCU_2 | 2 | 20ms | cyclic | 2 | 0 | 7 | 7 | BrakeTargetRequest | The required brake pressure to IBC |  | 1 | Bar | 0 | 0 | 0 | 250 | 0x0 | 0xFA | 辅助制动
[6 empty] | 6 | 6
[6 empty] | 5 | 5
[6 empty] | 4 | 4
[6 empty] | 3 | 3
[6 empty] | 2 | 2
[6 empty] | 1 | 1
| 说明： 整车控制器VCU\ADAS发给IBC的制动扭矩需求信号 |  |  |  |  | 0 | 0
[5 empty] | 1 | 7 | 15 | BrakeTargetRequest_Q | The enable status of BrakeTargeRequest | 0: TargetRequest Off 1: PressureRequest 2: RodPositonRequest | 1 |  | 0 | 0 | 0 | 2 | 0x0 | 0x3
[6 empty] | 6 | 14
[6 empty] | 5 | 13
[6 empty] | 4 | 12
[6 empty] | 3 | 11
[6 empty] | 2 | 10
[6 empty] | 1 | 9
[6 empty] | 0 | 8
[5 empty] | 2 | 7 | 23 | \
[6 empty] | 6 | 22
[6 empty] | 5 | 21
[6 empty] | 4 | 20
[6 empty] | 3 | 19
[6 empty] | 2 | 18
[6 empty] | 1 | 17
[6 empty] | 0 | 16
[5 empty] | 3 | 7 | 31
[6 empty] | 6 | 30
[6 empty] | 5 | 29
[6 empty] | 4 | 28
[6 empty] | 3 | 27
[6 empty] | 2 | 26
[6 empty] | 1 | 25
[6 empty] | 0 | 24
[5 empty] | 4 | 7 | 39
[6 empty] | 6 | 38
[6 empty] | 5 | 37
[6 empty] | 4 | 36
[6 empty] | 3 | 35
[6 empty] | 2 | 34
[6 empty] | 1 | 33
[6 empty] | 0 | 32
[5 empty] | 5 | 7 | 47
[6 empty] | 6 | 46
[6 empty] | 5 | 45
[6 empty] | 4 | 44
[6 empty] | 3 | 43
[6 empty] | 2 | 42
[6 empty] | 1 | 41
[6 empty] | 0 | 40
[5 empty] | 6 | 7 | 55
[6 empty] | 6 | 54
[6 empty] | 5 | 53
[6 empty] | 4 | 52
[6 empty] | 3 | 51
[6 empty] | 2 | 50
[6 empty] | 1 | 49
[6 empty] | 0 | 48
[5 empty] | 7 | 7 | 63
[6 empty] | 6 | 62
[6 empty] | 5 | 61
[6 empty] | 4 | 60
[6 empty] | 3 | 59
[6 empty] | 2 | 58
[6 empty] | 1 | 57
[6 empty] | 0 | 56

## MCU_3 20ms
Byte order: motorola seq forward LSB. Baudrate: 500kBd
Msg Name报文名称 | Message ID | Cycle Time[ms] | Send Type | Message Length [Byte] | byte | bit | bits | Signal Name (english) | Signal description 信号描述 | Value description 值描述 | Resolution分辨率 | Unit 单位 | Offset 偏移量 | Initial Value (Hex) 初始值 | physical Range |  | CAN Range |  | Remarks 备注
[20 empty] | MCU | VCU
[15 empty] | min | max | min | max
MCU_3 | 3 | 50ms | cyclic | 7 | 0 | 7 | 7 | RecuBrakeTorqueCap | The of the electrical drivetrain in providing regenerative brake moment. |  | 1 | Nm | 0 | 0 | 0 | 32767 | 0x0 | 0x7FFF | 制动能量回收
[6 empty] | 6 | 6
[6 empty] | 5 | 5
[6 empty] | 4 | 4
[6 empty] | 3 | 3
[6 empty] | 2 | 2
[6 empty] | 1 | 1
| 说明： MCU反馈给IBC的再生制动扭矩情况 |  |  |  |  | 0 | 0
[5 empty] | 1 | 7 | 15
[6 empty] | 6 | 14
[6 empty] | 5 | 13
[6 empty] | 4 | 12
[6 empty] | 3 | 11
[6 empty] | 2 | 10
[6 empty] | 1 | 9
[6 empty] | 0 | 8
[5 empty] | 2 | 7 | 23 | RecuBrakeTorqueCap_Q | Qualifier for RecuBrakeTorqueCap | 0: NotInitialized 1: Normal 2: Faulty | 1 |  | 0 | 0 | 0 | 2 | 0x0 | 0x3
[6 empty] | 6 | 22
[6 empty] | 5 | 21
[6 empty] | 4 | 20
[6 empty] | 3 | 19 | MotorDragTorqueAct_Q | Qualifier for MotorDragTorqueAct | 0: NotInitialized 1: Normal 2: Faulty | 1 |  | 0 | 0 | 0 | 2 | 0x0 | 0x3
[6 empty] | 2 | 18
[6 empty] | 1 | 17 | RecuBrakeTorqueAct_Q | Qualifier for RecuBrakeTorqueAct | 0: NotInitialized 1: Normal 2: Faulty | 1 |  | 0 | 0 | 0 | 2 | 0x0 | 0x3
[6 empty] | 0 | 16
[5 empty] | 3 | 7 | 31 | RecuBrakeTorqueAct | The actually effective regenerative brake torque from the electrical drivetrain. |  | 1 | Nm | -32768 | 0 | -32768 | 32767 | 0x0 | 0XFFFF
[6 empty] | 6 | 30
[6 empty] | 5 | 29
[6 empty] | 4 | 28
[6 empty] | 3 | 27
[6 empty] | 2 | 26
[6 empty] | 1 | 25
[6 empty] | 0 | 24
[5 empty] | 4 | 7 | 39
[6 empty] | 6 | 38
[6 empty] | 5 | 37
[6 empty] | 4 | 36
[6 empty] | 3 | 35
[6 empty] | 2 | 34
[6 empty] | 1 | 33
[6 empty] | 0 | 32
[5 empty] | 5 | 7 | 47 | MotorDragTorqueAct | The applied drag torque of the motor. |  | 1 | Nm | -32768 | 0 | -32768 | 32767 | 0x0 | 0XFFFF
[6 empty] | 6 | 46
[6 empty] | 5 | 45
[6 empty] | 4 | 44
[6 empty] | 3 | 43
[6 empty] | 2 | 42
[6 empty] | 1 | 41
[6 empty] | 0 | 40
[5 empty] | 6 | 7 | 55
[6 empty] | 6 | 54
[6 empty] | 5 | 53
[6 empty] | 4 | 52
[6 empty] | 3 | 51
[6 empty] | 2 | 50
[6 empty] | 1 | 49
[6 empty] | 0 | 48
[5 empty] | 7 | 7 | 63 | \
[6 empty] | 6 | 62
[6 empty] | 5 | 61
[6 empty] | 4 | 60
[6 empty] | 3 | 59
[6 empty] | 2 | 58
[6 empty] | 1 | 57
[6 empty] | 0 | 56

## IBC_1 20ms (hidden)
Byte order: motorola seq forward LSB. Baudrate: 500kBd
Msg Name报文名称 | Message ID | Cycle Time[ms] | Send Type | Message Length [Byte] | byte | bit | bits | Signal Name (english) | Signal description 信号描述 | Value description 值描述 | Resolution分辨率 | Unit 单位 | Offset 偏移量 | Initial Value (Hex) 初始值 | physical Range |  | CAN Range |  | Remarks 备注
[20 empty] | IBC | VCU
[15 empty] | min | max | min | max
IBC_1 | 1 | 20ms | cyclic | 7 | 0 | 7 | 7
[6 empty] | 6 | 6 | BrakePedalStatus_Q | Qualifier for BrakePedalStatus | 0: NotInitialized 1: Normal 2: Faulty | 1 |  | 0 | 0 |  |  | 0x0 | 0x3
[6 empty] | 5 | 5
[6 empty] | 4 | 4 | BrakePedalStatus | State of brake pedal | 0: brake pedal not pressed 1: brake pedal pressed | 1 |  | 0 | 0
[6 empty] | 3 | 3 | OutputRodAct | Current travle of the output rod |  | 0.015625 | mm | -5 | 0 | -5 | 42 | 0x0 | 0xFFF
[6 empty] | 2 | 2
[6 empty] | 1 | 1
| 说明： IBC发出的信号需求 |  |  |  |  | 0 | 0
[5 empty] | 1 | 7 | 15
[6 empty] | 6 | 14
[6 empty] | 5 | 13
[6 empty] | 4 | 12
[6 empty] | 3 | 11
[6 empty] | 2 | 10
[6 empty] | 1 | 9
[6 empty] | 0 | 8
[5 empty] | 2 | 7 | 23 | OutputRodAct_Q | Qualifier for OutputRodAct | 0: NotInitialized 1: Normal 2: Faulty | 1 |  | 0 | 0 |  |  | 0x0 | 0x3
[6 empty] | 6 | 22
[6 empty] | 5 | 21 | OutputRodDriver_Q | Qualifier for OutputRodDriver | 0: NotInitialized 1: Normal 2: Faulty | 1 |  | 0 | 0 |  |  | 0x0 | 0x3
[6 empty] | 4 | 20
[6 empty] | 3 | 19 | OutputRodDriver | Driver requested target travle value for the output rod |  | 0.015625 | mm | -5 | 0 | -5 | 42 | 0x0 | 0xFFF
[6 empty] | 2 | 18
[6 empty] | 1 | 17
[6 empty] | 0 | 16
[5 empty] | 3 | 7 | 31
[6 empty] | 6 | 30
[6 empty] | 5 | 29
[6 empty] | 4 | 28
[6 empty] | 3 | 27
[6 empty] | 2 | 26
[6 empty] | 1 | 25
[6 empty] | 0 | 24
[5 empty] | 4 | 7 | 39 | MaxPressure | The pressure can be applied with the maximum boost from IBC |  | 1 | Bar | 0 | 0 | 0 | 250 | 0x0 | 0xFA
[6 empty] | 6 | 38
[6 empty] | 5 | 37
[6 empty] | 4 | 36
[6 empty] | 3 | 35
[6 empty] | 2 | 34
[6 empty] | 1 | 33
[6 empty] | 0 | 32
[5 empty] | 5 | 7 | 47 | MaxPressure_Q | Qualifier for MaxPressure | 0: NotInitialized 1: Normal 2: Faulty | 1 |  | 0 | 0 |  |  | 0x0 | 0x3
[6 empty] | 6 | 46
[6 empty] | 5 | 45 | BrakeLightReq | IBC requests the brake light activation | 0 = OFF 1 = ON | 1 |  | 0 | 0 | 0 | 1 | 0x0 | 0x1
[6 empty] | 4 | 44 | WarnningLampReq | IBC requests the warning lamp in the dashboard | 0 = OFF 1 = ON | 1 |  | 0 | 0 | 0 | 1 | 0x0 | 0x1
[6 empty] | 3 | 43 | ExBrakeRquestStatus | Status of external brake request (EBR) function | 0: EBR_NotInitialized 1: EBR_NotAvailable 2: EBR_Available | 1 |  | 0 | 0 |  |  | 0x0 | 0x3
[6 empty] | 2 | 42
[6 empty] | 1 | 41 | MasterPressure_Q | Qualifier for MasterPressure | 0: NotInitialized 1: Normal 2: Faulty | 1 |  | 0 | 0 |  |  | 0x0 | 0x3
[6 empty] | 0 | 40
[5 empty] | 6 | 7 | 55 | MasterPressure | The current pressure in master cylinder |  | 1 | Bar | 0 | 0 | 0 | 250 | 0x0 | 0xFA
[6 empty] | 6 | 54
[6 empty] | 5 | 53
[6 empty] | 4 | 52
[6 empty] | 3 | 51
[6 empty] | 2 | 50
[6 empty] | 1 | 49
[6 empty] | 0 | 48
[5 empty] | 7 | 7 | 63 | \
[6 empty] | 6 | 62
[6 empty] | 5 | 61
[6 empty] | 4 | 60
[6 empty] | 3 | 59
[6 empty] | 2 | 58
[6 empty] | 1 | 57
[6 empty] | 0 | 56

## IBC_2 20ms (hidden)
Byte order: motorola seq forward LSB. Baudrate: 500kBd
Msg Name报文名称 | Message ID | Cycle Time[ms] | Send Type | Message Length [Byte] | byte | bit | bits | Signal Name (english) | Signal description 信号描述 | Value description 值描述 | Resolution分辨率 | Unit 单位 | Offset 偏移量 | Initial Value (Hex) 初始值 | physical Range |  | CAN Range |  | Remarks 备注
[20 empty] | IBC | VCU
[15 empty] | min | max | min | max
IBC_2 | 2 | 20ms | cyclic | 3 | 0 | 7 | 7 | RecuBrakeTorqueRequest | The regenerative brake torque requested from IBC |  | 1 | Nm | 0 | 0 | 0 | 32767 | 0x0 | 0x7FFF
[6 empty] | 6 | 6
[6 empty] | 5 | 5
[6 empty] | 4 | 4
[6 empty] | 3 | 3
[6 empty] | 2 | 2
[6 empty] | 1 | 1
| 说明： IBC发出的信号需求 |  |  |  |  | 0 | 0
[5 empty] | 1 | 7 | 15
[6 empty] | 6 | 14
[6 empty] | 5 | 13
[6 empty] | 4 | 12
[6 empty] | 3 | 11
[6 empty] | 2 | 10
[6 empty] | 1 | 9
[6 empty] | 0 | 8
[5 empty] | 2 | 7 | 23 | RecuBrakeTorqueRequest_Q | Qualifier for RecuBrakeTorqueRequest | 0: NotInitialized 1: Normal 2: Faulty | 1 |  | 0 | 0 | 0 | 3 | 0x0 | 0x3
[6 empty] | 6 | 22
[6 empty] | 5 | 21
[6 empty] | 4 | 20
[6 empty] | 3 | 19
[6 empty] | 2 | 18
[6 empty] | 1 | 17
[6 empty] | 0 | 16
[5 empty] | 3 | 7 | 31 | \
[6 empty] | 6 | 30
[6 empty] | 5 | 29
[6 empty] | 4 | 28
[6 empty] | 3 | 27
[6 empty] | 2 | 26
[6 empty] | 1 | 25
[6 empty] | 0 | 24
[5 empty] | 4 | 7 | 39
[6 empty] | 6 | 38
[6 empty] | 5 | 37
[6 empty] | 4 | 36
[6 empty] | 3 | 35
[6 empty] | 2 | 34
[6 empty] | 1 | 33
[6 empty] | 0 | 32
[5 empty] | 5 | 7 | 47
[6 empty] | 6 | 46
[6 empty] | 5 | 45
[6 empty] | 4 | 44
[6 empty] | 3 | 43
[6 empty] | 2 | 42
[6 empty] | 1 | 41
[6 empty] | 0 | 40
[5 empty] | 6 | 7 | 55
[6 empty] | 6 | 54
[6 empty] | 5 | 53
[6 empty] | 4 | 52
[6 empty] | 3 | 51
[6 empty] | 2 | 50
[6 empty] | 1 | 49
[6 empty] | 0 | 48
[5 empty] | 7 | 7 | 63
[6 empty] | 6 | 62
[6 empty] | 5 | 61
[6 empty] | 4 | 60
[6 empty] | 3 | 59
[6 empty] | 2 | 58
[6 empty] | 1 | 57
[6 empty] | 0 | 56