## Cover sheet
XingYunPower
(In-vehicle Controller Area Network)
VAD01 CAN Communication Message List
V00
Author: |  | Supplier Confirmation: |  | Approved:

## Change Record
NO.
Date | Revision | Change description | Changed by | Check | Approver

## Parameter declaration
参数说明
Property 属性 | Description 描述 | Remarks 备注
ECU 发送ECU | ECU name that sends the described message and signal 发送相应报文和信号的ECU名称
Message ID 报文标识符 | Message identifier 报文标识符
Message Name 报文名称 | Message name 报文名称
Cycle Time (ms) 报文周期时间（ms） | Cycle time of the message if it should be sent cyclically 报文发送周期时间（仅对周期性发送报文） | Unit: ms 单位：毫秒
Send Type 报文发送类型 | Send type for the message. 报文的发送类型 Send type:"Cyclic", "Event", "IfActive", etc。 发送类型："Cyclic", "Event", "IfActive"等
MessageLength (bytes) 报文长度 | Byte length of the message 报文的字节长度
Byte/Bit/bits 字节位置/位位置/信号位顺序 | Mapped start position of the signal by "Motorola forward LSB" format. It indicates the lsb (least significant bit) of LSB (least significant byte) from beginning of the message. (See the figure on the right). Bitwise to the left, bytewise to the up (from start position). 信号的起始映射位置按照 "Motorola forward LSB"格式。即报文的起始为LSB（最低有效字节）的lsb（最低有效位）。（如右图所示，从起始点开始位方向从右向左，字节方向自下至上发送，。 Example Signal: (See the figure on the right). - Start Byte Position: Byte 1; - Start Bit: Bit 8; 信号举例：（如右图所示） - 起始字节位置：Byte 1； - 起始位位置：Bit 8； | . . . . . . . . . . .
Signal Name (Englishi) 信号名称（英文） | Signal name in Chinese 英文信号名称
Signal Name (Chinese) 信号名称（中文） | Signal name in Englishi 中文信号名称
Signal Description 信号描述 | Hex-physics representation of the signal value 信号十六进制值所代表的物理值
Signal Source 信号源 | 信号的来源
Signal Type 信号类型
Initial Value 初始值 | Initial value in hex value 十六进制表述的初始化值 | If no valid signal is available after network startup, the predefined initial value (refer to the functional requirement) shall be sent. 如果在网络启动后没有可用的有效信号，预定义的初始值将被发送（取决于功能需求）。
Default Value 缺省值 | Default value in hex value 十六进制表述的缺省值 | Value to be sent when there is a problem with the calculation of the respective signal, Most of the time, The Invalid value equal with the initial value. And the default value is belongs to the valid values. 当信号出现问题时的默认替代值。 多数情况下，信号的无效值与信号初始值相同。 信号的默认值取值，需在信号的有效值范围内。
Invalid Value 无效值 | Invalid value in hex value 十六进制表述的无效值 | Value to be sent when there is a problem with the calculation of the respective signal. Note: Whether to use default value or Invalid value when there is a problem with the calculation of the respective signal depends on the sender. When signal with Invalid Value received, the receiver knows that there is something wrong with this signal source. How to deal with the signal with invalid value depense on the receiver. 当信号出现问题时发送的指示该信号无效的值。 注：当信号出现问题时，使用缺省值还是无效值，取决于发送方。 当接收方接收到取值等于无效值的信号时，接收方即识别该信号源出现了问题。接收方接收到该信号后如何处理，取决于接收方。
Unit 信号单位 | Unit of the signal physical value 信号物理值的单位
CAN Range MIN 信号最小值（十六进制） | Minimum value of the signal in Hex value 信号在CAN报文中的十六进制表示的最小值
CAN Range MAX 信号最大值（十六进制） | Maximum value of the signal in Hex value 信号在CAN报文中的十六进制表示的最大值
Physical Range MIN 信号最小值（物理值） | Physical minimum value of the signal in physical value 信号的物理最小值 | The "physical value" of a signal is the value of the physical quantity (e.g. speed, rpm, temperature, etc.) that represents the signal. 信号的物理值即这个信号所代表的物理量（例如：速度、转速、温度等）。
Physical Range MAX 信号最大值（物理值） | Physical maximum value of the signal in physical value 信号的物理最大值
Resolution 精度 | Resulotion value is to calculate the physical value of the signal. 十六进制值的比例因子是为了计算信号的物理值。 | The signal's conversion formula (Rasolution, Offset) is used to transform the hex value to a physical value or in the reverse direction. [Physical value] = ( [Hex value] * [Resolution] ) + [Offset] 使用信号的转换公式用来作为十六进制和物理值之间的相互转换。 [物理值] = ( [十六进制值] * [精度] ) + [偏移量]
Offset 偏移量 | Offset value is to calculate the physical value of the signal. 偏移量用来计算信号的物理值。
ECUs List ECUs列表 | It indicates which ECUs send/receive the signals. If "S" is marked, the ECU sends the signal. If "R" is marked, the ECUreceives the signal. 指示了信号被哪些ECU发送、接收。如果标为“S”，该ECU发送此信号。如果标为“R”，该ECU接收此信号。 | One column for each ECU - e.g. BCM,IBC, … 每列代表一个ECU，如BCM，IBC等。
Comments 备注 | 1、各报文中未占用位、保留位均填0处理

## Topology
No. | Acronyms | Description | 释义
1 | VCU | Vehicle Control Unit
2 | APU | Auto-Pilot Unit
3 | EPS | Electric Power Steering
4 | EPB | Electrical Park Brake
5 | MCU | Moter Control Unit
6 | BCM | Body Controller Module
7 | HMI | Human Machine Interface
8 | BMS | Battery Management System
9 | OBC | On-Board Charger
10 | DC/DC | Direct Current/Direct Current
11 | IPC | Instrument Panel Cluster
12 | ESC | Electronic Stability Control
13 | IBC | Integrated Brake Control
14 | Camera | Camera
15 | LiDAR | Light Detection And Ranging
16 | MiRDAR | Millimeter-wave Radio Detection And Ranging
17 | GPS | Global Positioning System
18 | IMU | Inertial Measurement Unit
19 | US | Ultrasonic Sensors
20 | Diag | Diagnose Interface
实线第一期，虚线第二期
EPB
HMI
EPS
BCM
MCU
VCU
ESC
IPC
IBC
BMS
OBC
DC/DC
APU
GPS
IMU
LiDAR
MiRDAR
UA
Camera
USB
Ethernet
COM
CAN
COM
COM
Diag

## TxRxMatrix
Tx\Rx | APU | EPS | EPB | MCU | Diag | [11 empty] | Tx\Rx | MessageList | APU | EPS | EPB | MCU | Diag
APU | / | R | R | R | [12 empty] | APU | APU工作状态 | / | R | R | R | R
EPS | R | / | [15 empty] | 转向盘目标角度控制指令 | / | R |  |  | R
EPB |  |  | / | [14 empty] | 转向盘角度对中指令 | / | R |  |  | R
MCU |  |  |  | / | [13 empty] | 转向盘角速度指令 | / | R |  |  | R
Diag |  |  |  |  | / | [12 empty] | 电机工作模式 | / |  | R | R | R
[6 empty] | / | [11 empty] | 电机控制模式 | / |  |  | R | R
[7 empty] | / | [10 empty] | 电机使能 | / |  | R | R | R
[8 empty] | / | [9 empty] | 电机目标转速/转速限值 | / |  |  | R | R
[9 empty] | / | [8 empty] | 电机目标转矩/转矩限值 | / |  |  | R | R
[10 empty] | / | [7 empty] | 挡位控制指令 | / |  |  | R | R
[11 empty] | / | [6 empty] | 加速度信号（集成IMU） | / |  |  |  | R
[12 empty] | / | [5 empty] | EPB驻车指令 | / |  | R | R | R
[13 empty] | / |  |  |  |  | EPB刹车指令 | / |  | R | R | R
[14 empty] | / |  |  |  | APU报文循环码 | / |  |  |  | R
[15 empty] | / |  |  | APU报文校验和 | / |  |  |  | R
[16 empty] | / | EPS | EPS工作状态 | R | / |  |  | R
[18 empty] | 驾驶员干预状态 | R | / |  |  | R
[18 empty] | 驾驶员干预有效性 | R | / |  |  | R
[18 empty] | 转向盘力矩 | R | / |  |  | R
[18 empty] | 转向盘角度对中状态 | R | / |  |  | R
[18 empty] | 故障码 | R | / |  |  | R
[18 empty] | 转向盘角度信号（集成SAS） | R | / |  |  | R
[18 empty] | EPS报文循环码 | R | / |  |  | R
[18 empty] | EPS报文校验和 | R | / |  |  | R
[17 empty] | EPB | EPB工作状态 | R |  | / | R | R
[18 empty] | EPB开关状态 | R |  | / |  | R
[18 empty] | EPB开关状态有效性 | R |  | / |  | R
[18 empty] | EPB刹车灯点亮指令 | R |  | / | R | R
[18 empty] | 驻车灯状态 | R |  | / |  | R
[18 empty] | 故障代码 | R |  | / |  | R
[18 empty] | EPB报文循环码 | R |  | / |  | R
[18 empty] | EPB报文校验和 | R |  | / |  | R
[17 empty] | MCU | 电机工作状态 | R |  | R | / | R
[18 empty] | 油门踏板信号 | R |  | R | / | R
[18 empty] | 油门踏板信号有效性 | R |  | R | / | R
[18 empty] | 挡位信号 | R |  | R | / | R
[18 empty] | 挡位信号有效性 | R |  | R | / | R
[18 empty] | 制动踏板信号 | R |  | R | / | R
[18 empty] | 制动踏板信号有效性 | R |  | R | / | R
[18 empty] | 上电信号 | R |  | R | / | R
[18 empty] | 电机当前转速 | R |  | R | / | R
[18 empty] | 电机当前转矩 | R |  | R | / | R
[18 empty] | 电机电流 | R |  |  | / | R
[18 empty] | 电机电压 | R |  |  | / | R
[18 empty] | 电机本体温度 | R |  |  | / | R
[18 empty] | 电机控制器温度 | R |  |  | / | R
[18 empty] | 控制器故障等级 | R |  |  | / | R
[18 empty] | 故障代码 | R |  |  | / | R
[18 empty] | MCU报文循环码 | R |  |  | / | R
[18 empty] | MCU报文校验和 | R |  |  | / | R
[17 empty] | Diag | ALL | R | R | R | R | /

## Bus load
[5 empty] | 设计数据填入 |  | 计算得出
Transmission speed = 500K bits/sec
Msg Name | ID | Transmitter | Period (ms) | Length | Description | Bit rate per second | Bus load Percentage
APU_1 |  |  | 20 | 8 |  | 5550 | 1.11%
EPS_1 |  |  |  | 8 |  | #DIV/0! | #DIV/0!
EPB_1 |  |  |  | 8 |  | #DIV/0! | #DIV/0!
MCU_1 |  |  |  | 8 |  | #DIV/0! | #DIV/0!
MCU_2 | [5 empty] | #DIV/0! | #DIV/0!
MCU_3 | [5 empty] | #DIV/0! | #DIV/0!
BCM_1 | [5 empty] | #DIV/0! | #DIV/0!
HMI_1 | [5 empty] | #DIV/0! | #DIV/0!
#DIV/0!
[5 empty] | Total bit/sec | #DIV/0!
[5 empty] | Total Bus load Percentage | #DIV/0!
[5 empty] | Total bit/sec | #DIV/0!
[5 empty] | Total Bus load Percentage | #DIV/0!
Note on H5: 作者: 标准帧的负载率计算

## APU_1 20ms
Byte order: motorola seq forward LSB. Baudrate: 500kBd
Msg Name报文名称 | Message ID | Cycle Time[ms] | Send Type | Message Length [Byte] | byte | bit | bits | Signal Name (english) | Signal description 信号描述 | Value description 值描述 | Resolution分辨率 | Unit 单位 | Offset 偏移量 | Initial Value (Hex) 初始值 | physical Range |  | CAN Range |  | Remarks 备注 | ECUs List
APU
[15 empty] | min | max | min | max
APU_1 | 1 | 20ms | cyclic | 8 | 0 | 7 | 7
[6 empty] | 6 | 6
[6 empty] | 5 | 5
[6 empty] | 4 | 4
[6 empty] | 3 | 3
[6 empty] | 2 | 2
[6 empty] | 1 | 1
| 说明： 工作方式 |  |  |  |  | 0 | 0
[5 empty] | 1 | 7 | 15
[6 empty] | 6 | 14
[6 empty] | 5 | 13
[6 empty] | 4 | 12
[6 empty] | 3 | 11
[6 empty] | 2 | 10
[6 empty] | 1 | 9
[6 empty] | 0 | 8
[5 empty] | 2 | 7 | 23
[6 empty] | 6 | 22
[6 empty] | 5 | 21
[6 empty] | 4 | 20
[6 empty] | 3 | 19
[6 empty] | 2 | 18
[6 empty] | 1 | 17
[6 empty] | 0 | 16
[5 empty] | 3 | 7 | 31
[6 empty] | 6 | 30
[6 empty] | 5 | 29
[6 empty] | 4 | 28
[6 empty] | 3 | 27
[6 empty] | 2 | 26
[6 empty] | 1 | 25
[6 empty] | 0 | 24
[5 empty] | 4 | 7 | 39
[6 empty] | 6 | 38
[6 empty] | 5 | 37
[6 empty] | 4 | 36
[6 empty] | 3 | 35
[6 empty] | 2 | 34
[6 empty] | 1 | 33
[6 empty] | 0 | 32
[5 empty] | 5 | 7 | 47
[6 empty] | 6 | 46
[6 empty] | 5 | 45
[6 empty] | 4 | 44
[6 empty] | 3 | 43
[6 empty] | 2 | 42
[6 empty] | 1 | 41
[6 empty] | 0 | 40
[5 empty] | 6 | 7 | 55
[6 empty] | 6 | 54
[6 empty] | 5 | 53
[6 empty] | 4 | 52
[6 empty] | 3 | 51
[6 empty] | 2 | 50
[6 empty] | 1 | 49
[6 empty] | 0 | 48
[5 empty] | 7 | 7 | 63
[6 empty] | 6 | 62
[6 empty] | 5 | 61
[6 empty] | 4 | 60
[6 empty] | 3 | 59
[6 empty] | 2 | 58
[6 empty] | 1 | 57
[6 empty] | 0 | 56

## EPS_1 20ms
Byte order: motorola seq forward LSB. Baudrate: 500kBd
Msg Name报文名称 | Message ID | Cycle Time[ms] | Send Type | Message Length [Byte] | byte | bit | bits | Signal Name (english) | Signal description 信号描述 | Value description 值描述 | Resolution分辨率 | Unit 单位 | Offset 偏移量 | Initial Value (Hex) 初始值 | physical Range |  | CAN Range |  | Remarks 备注
EPS
[15 empty] | min | max | min | max
EPS_1 | 1 | 20ms | cyclic | 2 | 0 | 7 | 7 | EPS1_RollingCounter | Electrical Power Steering：Rolling counter EPS1报文循环码 | 0-15 | 1 |  | 0 | 0
[6 empty] | 6 | 6
[6 empty] | 5 | 5
[6 empty] | 4 | 4
[6 empty] | 3 | 3 | EPS1_AvailSts | Electrical Power Steering Availability Status 该信号用于表示EPS目前状态 | 0: Temporary inhibit 1: Available for control 2: Active 3: Permanently failed | [8 empty] | EPS可控状态
[6 empty] | 2 | 2
[6 empty] | 1 | 1 | EPS1_InterferDectValid | Driver Steering Interference Detected Validity该信号用于判别“EPS_InterferDect”信号的有效性 | 0: Invalid 1: Valid | 1 |  | 0 | 0 |  |  |  |  | 驾驶员干预方向盘信号。
| 说明： 工作方式 |  |  |  |  | 0 | 0 | EPS1_InterferDect | Driver Steering interference Detected 该信号用于通知APA系统，驾驶员是否干预了方向盘 | 0: False 1: True | 1 |  | 0 | 0
[5 empty] | 1 | 7 | 15 | EPS1_Checksum | Electrical Power Steering：Checksum EPS1报文校验和 | 0-255 | 1 |  | 0 | 0
[6 empty] | 6 | 14
[6 empty] | 5 | 13
[6 empty] | 4 | 12
[6 empty] | 3 | 11
[6 empty] | 2 | 10
[6 empty] | 1 | 9
[6 empty] | 0 | 8
[5 empty] | 2 | 7 | 23
[6 empty] | 6 | 22
[6 empty] | 5 | 21
[6 empty] | 4 | 20
[6 empty] | 3 | 19
[6 empty] | 2 | 18
[6 empty] | 1 | 17
[6 empty] | 0 | 16
[5 empty] | 3 | 7 | 31
[6 empty] | 6 | 30
[6 empty] | 5 | 29
[6 empty] | 4 | 28
[6 empty] | 3 | 27
[6 empty] | 2 | 26
[6 empty] | 1 | 25
[6 empty] | 0 | 24
[5 empty] | 4 | 7 | 39
[6 empty] | 6 | 38
[6 empty] | 5 | 37
[6 empty] | 4 | 36
[6 empty] | 3 | 35
[6 empty] | 2 | 34
[6 empty] | 1 | 33
[6 empty] | 0 | 32
[5 empty] | 5 | 7 | 47
[6 empty] | 6 | 46
[6 empty] | 5 | 45
[6 empty] | 4 | 44
[6 empty] | 3 | 43
[6 empty] | 2 | 42
[6 empty] | 1 | 41
[6 empty] | 0 | 40
[5 empty] | 6 | 7 | 55
[6 empty] | 6 | 54
[6 empty] | 5 | 53
[6 empty] | 4 | 52
[6 empty] | 3 | 51
[6 empty] | 2 | 50
[6 empty] | 1 | 49
[6 empty] | 0 | 48
[5 empty] | 7 | 7 | 63
[6 empty] | 6 | 62
[6 empty] | 5 | 61
[6 empty] | 4 | 60
[6 empty] | 3 | 59
[6 empty] | 2 | 58
[6 empty] | 1 | 57
[6 empty] | 0 | 56

## EPB_1 20ms
Byte order: motorola seq forward LSB. Baudrate: 500kBd
Msg Name报文名称 | Message ID | Cycle Time[ms] | Send Type | Message Length [Byte] | byte | bit | bits | Signal Name (english) | Signal description 信号描述 | Value description 值描述 | Resolution分辨率 | Unit 单位 | Offset 偏移量 | Initial Value (Hex) 初始值 | physical Range |  | CAN Range |  | Remarks 备注 | ECUs List
EPB
[15 empty] | min | max | min | max
EPB_1 | 1 | 20ms | cyclic | 8 | 0 | 7 | 7
[6 empty] | 6 | 6
[6 empty] | 5 | 5
[6 empty] | 4 | 4
[6 empty] | 3 | 3
[6 empty] | 2 | 2
[6 empty] | 1 | 1
| 说明： 工作方式 |  |  |  |  | 0 | 0
[5 empty] | 1 | 7 | 15
[6 empty] | 6 | 14
[6 empty] | 5 | 13
[6 empty] | 4 | 12
[6 empty] | 3 | 11
[6 empty] | 2 | 10
[6 empty] | 1 | 9
[6 empty] | 0 | 8
[5 empty] | 2 | 7 | 23
[6 empty] | 6 | 22
[6 empty] | 5 | 21
[6 empty] | 4 | 20
[6 empty] | 3 | 19
[6 empty] | 2 | 18
[6 empty] | 1 | 17
[6 empty] | 0 | 16
[5 empty] | 3 | 7 | 31
[6 empty] | 6 | 30
[6 empty] | 5 | 29
[6 empty] | 4 | 28
[6 empty] | 3 | 27
[6 empty] | 2 | 26
[6 empty] | 1 | 25
[6 empty] | 0 | 24
[5 empty] | 4 | 7 | 39
[6 empty] | 6 | 38
[6 empty] | 5 | 37
[6 empty] | 4 | 36
[6 empty] | 3 | 35
[6 empty] | 2 | 34
[6 empty] | 1 | 33
[6 empty] | 0 | 32
[5 empty] | 5 | 7 | 47
[6 empty] | 6 | 46
[6 empty] | 5 | 45
[6 empty] | 4 | 44
[6 empty] | 3 | 43
[6 empty] | 2 | 42
[6 empty] | 1 | 41
[6 empty] | 0 | 40
[5 empty] | 6 | 7 | 55
[6 empty] | 6 | 54
[6 empty] | 5 | 53
[6 empty] | 4 | 52
[6 empty] | 3 | 51
[6 empty] | 2 | 50
[6 empty] | 1 | 49
[6 empty] | 0 | 48
[5 empty] | 7 | 7 | 63
[6 empty] | 6 | 62
[6 empty] | 5 | 61
[6 empty] | 4 | 60
[6 empty] | 3 | 59
[6 empty] | 2 | 58
[6 empty] | 1 | 57
[6 empty] | 0 | 56

## MCU_1 20ms
Byte order: motorola seq forward LSB. Baudrate: 500kBd
Msg Name报文名称 | Message ID | Cycle Time[ms] | Send Type | Message Length [Byte] | byte | bit | bits | Signal Name (english) | Signal description 信号描述 | Value description 值描述 | Resolution分辨率 | Unit 单位 | Offset 偏移量 | Initial Value (Hex) 初始值 | physical Range |  | CAN Range |  | Remarks 备注
[20 empty] | MCU | VCU
[15 empty] | min | max | min | max
MCU_1 | 1 | 20ms | cyclic | 8 | 0 | 7 | 7 | MS1_Mor_Curr | 电机母线电流 | -600~600A | 0.1 | A | -600 | 0 |  |  |  |  | 负值表示发电电流，正值表示驱动
[6 empty] | 6 | 6
[6 empty] | 5 | 5
[6 empty] | 4 | 4
[6 empty] | 3 | 3
[6 empty] | 2 | 2
[6 empty] | 1 | 1
| 说明： 工作方式 电机控制器MCU反馈给整车控制器VCU |  |  |  |  | 0 | 0
[5 empty] | 1 | 7 | 15
[6 empty] | 6 | 14
[6 empty] | 5 | 13
[6 empty] | 4 | 12
[6 empty] | 3 | 11
[6 empty] | 2 | 10
[6 empty] | 1 | 9
[6 empty] | 0 | 8
[5 empty] | 2 | 7 | 23 | MS1_Mor_Vltg | 电机母线电压 | 0~1200V | 0.1 | V | 0 | 0
[6 empty] | 6 | 22
[6 empty] | 5 | 21
[6 empty] | 4 | 20
[6 empty] | 3 | 19
[6 empty] | 2 | 18
[6 empty] | 1 | 17
[6 empty] | 0 | 16
[5 empty] | 3 | 7 | 31
[6 empty] | 6 | 30
[6 empty] | 5 | 29
[6 empty] | 4 | 28
[6 empty] | 3 | 27
[6 empty] | 2 | 26
[6 empty] | 1 | 25
[6 empty] | 0 | 24
[5 empty] | 4 | 7 | 39 | MS1_Mor_Spd_Cent | 电机当前转速 | 0~10000rpm | 1 | rpm | 0 | 0
[6 empty] | 6 | 38
[6 empty] | 5 | 37
[6 empty] | 4 | 36
[6 empty] | 3 | 35
[6 empty] | 2 | 34
[6 empty] | 1 | 33
[6 empty] | 0 | 32
[5 empty] | 5 | 7 | 47
[6 empty] | 6 | 46
[6 empty] | 5 | 45
[6 empty] | 4 | 44
[6 empty] | 3 | 43
[6 empty] | 2 | 42
[6 empty] | 1 | 41
[6 empty] | 0 | 40
[5 empty] | 6 | 7 | 55 | MS1_Mor_Trq_Cent | 电机当前转矩 | 0~1000Nm | 1 | Nm | 0 | 0
[6 empty] | 6 | 54
[6 empty] | 5 | 53
[6 empty] | 4 | 52
[6 empty] | 3 | 51
[6 empty] | 2 | 50
[6 empty] | 1 | 49
[6 empty] | 0 | 48
[5 empty] | 7 | 7 | 63
[6 empty] | 6 | 62
[6 empty] | 5 | 61
[6 empty] | 4 | 60
[6 empty] | 3 | 59
[6 empty] | 2 | 58
[6 empty] | 1 | 57
[6 empty] | 0 | 56

## MCU_2 50ms
Byte order: motorola seq forward LSB. Baudrate: 500kBd
Msg Name报文名称 | Message ID | Cycle Time[ms] | Send Type | Message Length [Byte] | byte | bit | bits | Signal Name (english) | Signal description 信号描述 | Value description 值描述 | Resolution分辨率 | Unit 单位 | Offset 偏移量 | Initial Value (Hex) 初始值 | physical Range |  | CAN Range |  | Remarks 备注
[20 empty] | MCU | VCU
[15 empty] | min | max | min | max
MCU_2 | 2 | 50ms | cyclic | 4 | 0 | 7 | 7 | DM1M_MorCavity_Temp | 电机本体温度 | -40~150℃ | 1 |  | -40
[6 empty] | 6 | 6
[6 empty] | 5 | 5
[6 empty] | 4 | 4
[6 empty] | 3 | 3
[6 empty] | 2 | 2
[6 empty] | 1 | 1
| 说明： 电机控制器MCU反馈给整车控制器VCU |  |  |  |  | 0 | 0
[5 empty] | 1 | 7 | 15 | DM1M_MorCtrl_Temp | 电机控制器温度 | -40~150℃ | 1 |  | -40
[6 empty] | 6 | 14
[6 empty] | 5 | 13
[6 empty] | 4 | 12
[6 empty] | 3 | 11
[6 empty] | 2 | 10
[6 empty] | 1 | 9
[6 empty] | 0 | 8
[5 empty] | 2 | 7 | 23 | DM1M_Error_level | 控制器故障等级 | 00-正常； 01-一级故障（严重故障）； 10-二级故障（轻微故障）； 11-三级故障（警告、提醒） | 1 |  | 0 | 0
[6 empty] | 6 | 22
[6 empty] | 5 | 21
[6 empty] | 4 | 20
[6 empty] | 3 | 19
[6 empty] | 2 | 18
[6 empty] | 1 | 17
[6 empty] | 0 | 16
[5 empty] | 3 | 7 | 31 | DM1M_Error_Code | 故障代码 | 0000表示无故障； 0001表示输入欠压； 0010表示输入过压； 0011表示输入过流； 0100表示过载故障； 0101表示控制器过温； 0110表示输出缺相； 0111表示CAN通讯故障 其他故障待定
[6 empty] | 6 | 30
[6 empty] | 5 | 29
[6 empty] | 4 | 28
[6 empty] | 3 | 27 | DM1M_CycMsg_Num | 报文循环计数 |  | 1 |  | 0
[6 empty] | 2 | 26
[6 empty] | 1 | 25
[6 empty] | 0 | 24
[5 empty] | 4 | 7 | 39 | \
[6 empty] | 6 | 38
[6 empty] | 5 | 37
[6 empty] | 4 | 36
[6 empty] | 3 | 35
[6 empty] | 2 | 34
[6 empty] | 1 | 33
[6 empty] | 0 | 32
[5 empty] | 5 | 7 | 47
[6 empty] | 6 | 46
[6 empty] | 5 | 45
[6 empty] | 4 | 44
[6 empty] | 3 | 43
[6 empty] | 2 | 42
[6 empty] | 1 | 41
[6 empty] | 0 | 40
[5 empty] | 6 | 7 | 55
[6 empty] | 6 | 54
[6 empty] | 5 | 53
[6 empty] | 4 | 52
[6 empty] | 3 | 51
[6 empty] | 2 | 50
[6 empty] | 1 | 49
[6 empty] | 0 | 48
[5 empty] | 7 | 7 | 63
[6 empty] | 6 | 62
[6 empty] | 5 | 61
[6 empty] | 4 | 60
[6 empty] | 3 | 59
[6 empty] | 2 | 58
[6 empty] | 1 | 57
[6 empty] | 0 | 56

## MCU_3 20ms
Byte order: motorola seq forward LSB. Baudrate: 500kBd
Msg Name报文名称 | Message ID | Cycle Time[ms] | Send Type | Message Length [Byte] | byte | bit | bits | Signal Name (english) | Signal description 信号描述 | Value description 值描述 | Resolution分辨率 | Unit 单位 | Offset 偏移量 | Initial Value (Hex) 初始值 | physical Range |  | CAN Range |  | Remarks 备注
[20 empty] | MCU | VCU
[15 empty] | min | max | min | max
MCU_3 | 3 | 50ms | cyclic | 7 | 0 | 7 | 7 | RecuBrakeTorqueCap | The of the electrical drivetrain in providing regenerative brake moment. |  | 1 | Nm | 0 | 0 | 0 | 32767 | 0x0 | 0x7FFF | 制动能量回收
[6 empty] | 6 | 6
[6 empty] | 5 | 5
[6 empty] | 4 | 4
[6 empty] | 3 | 3
[6 empty] | 2 | 2
[6 empty] | 1 | 1
| 说明： MCU反馈给IBC的再生制动扭矩情况 |  |  |  |  | 0 | 0
[5 empty] | 1 | 7 | 15
[6 empty] | 6 | 14
[6 empty] | 5 | 13
[6 empty] | 4 | 12
[6 empty] | 3 | 11
[6 empty] | 2 | 10
[6 empty] | 1 | 9
[6 empty] | 0 | 8
[5 empty] | 2 | 7 | 23 | RecuBrakeTorqueCap_Q | Qualifier for RecuBrakeTorqueCap | 0: NotInitialized 1: Normal 2: Faulty | 1 |  | 0 | 0 | 0 | 2 | 0x0 | 0x3
[6 empty] | 6 | 22
[6 empty] | 5 | 21
[6 empty] | 4 | 20
[6 empty] | 3 | 19 | MotorDragTorqueAct_Q | Qualifier for MotorDragTorqueAct | 0: NotInitialized 1: Normal 2: Faulty | 1 |  | 0 | 0 | 0 | 2 | 0x0 | 0x3
[6 empty] | 2 | 18
[6 empty] | 1 | 17 | RecuBrakeTorqueAct_Q | Qualifier for RecuBrakeTorqueAct | 0: NotInitialized 1: Normal 2: Faulty | 1 |  | 0 | 0 | 0 | 2 | 0x0 | 0x3
[6 empty] | 0 | 16
[5 empty] | 3 | 7 | 31 | RecuBrakeTorqueAct | The actually effective regenerative brake torque from the electrical drivetrain. |  | 1 | Nm | -32768 | 0 | -32768 | 32767 | 0x0 | 0XFFFF
[6 empty] | 6 | 30
[6 empty] | 5 | 29
[6 empty] | 4 | 28
[6 empty] | 3 | 27
[6 empty] | 2 | 26
[6 empty] | 1 | 25
[6 empty] | 0 | 24
[5 empty] | 4 | 7 | 39
[6 empty] | 6 | 38
[6 empty] | 5 | 37
[6 empty] | 4 | 36
[6 empty] | 3 | 35
[6 empty] | 2 | 34
[6 empty] | 1 | 33
[6 empty] | 0 | 32
[5 empty] | 5 | 7 | 47 | MotorDragTorqueAct | The applied drag torque of the motor. |  | 1 | Nm | -32768 | 0 | -32768 | 32767 | 0x0 | 0XFFFF
[6 empty] | 6 | 46
[6 empty] | 5 | 45
[6 empty] | 4 | 44
[6 empty] | 3 | 43
[6 empty] | 2 | 42
[6 empty] | 1 | 41
[6 empty] | 0 | 40
[5 empty] | 6 | 7 | 55
[6 empty] | 6 | 54
[6 empty] | 5 | 53
[6 empty] | 4 | 52
[6 empty] | 3 | 51
[6 empty] | 2 | 50
[6 empty] | 1 | 49
[6 empty] | 0 | 48
[5 empty] | 7 | 7 | 63 | \
[6 empty] | 6 | 62
[6 empty] | 5 | 61
[6 empty] | 4 | 60
[6 empty] | 3 | 59
[6 empty] | 2 | 58
[6 empty] | 1 | 57
[6 empty] | 0 | 56

## BCM_1 50ms (hidden)
Byte order: motorola seq forward LSB. Baudrate: 500kBd
Msg Name报文名称 | Message ID | Cycle Time[ms] | Send Type | Message Length [Byte] | byte | bit | bits | Signal Name (english) | Signal description 信号描述 | Value description 值描述 | Resolution分辨率 | Unit 单位 | Offset 偏移量 | Initial Value (Hex) 初始值 | physical Range |  | CAN Range |  | Remarks 备注
BCM
[15 empty] | min | max | min | max
BCM_1 | 1 | 50ms | cyclic | 1 | 0 | 7 | 7
[6 empty] | 6 | 6
[6 empty] | 5 | 5
[6 empty] | 4 | 4
[6 empty] | 3 | 3
[6 empty] | 2 | 2
[6 empty] | 1 | 1
| 说明： 工作方式 |  |  |  |  | 0 | 0
[5 empty] | 1 | 7 | 15
[6 empty] | 6 | 14
[6 empty] | 5 | 13
[6 empty] | 4 | 12
[6 empty] | 3 | 11
[6 empty] | 2 | 10
[6 empty] | 1 | 9
[6 empty] | 0 | 8
[5 empty] | 2 | 7 | 23
[6 empty] | 6 | 22
[6 empty] | 5 | 21
[6 empty] | 4 | 20
[6 empty] | 3 | 19
[6 empty] | 2 | 18
[6 empty] | 1 | 17
[6 empty] | 0 | 16
[5 empty] | 3 | 7 | 31
[6 empty] | 6 | 30
[6 empty] | 5 | 29
[6 empty] | 4 | 28
[6 empty] | 3 | 27
[6 empty] | 2 | 26
[6 empty] | 1 | 25
[6 empty] | 0 | 24
[5 empty] | 4 | 7 | 39
[6 empty] | 6 | 38
[6 empty] | 5 | 37
[6 empty] | 4 | 36
[6 empty] | 3 | 35
[6 empty] | 2 | 34
[6 empty] | 1 | 33
[6 empty] | 0 | 32
[5 empty] | 5 | 7 | 47
[6 empty] | 6 | 46
[6 empty] | 5 | 45
[6 empty] | 4 | 44
[6 empty] | 3 | 43
[6 empty] | 2 | 42
[6 empty] | 1 | 41
[6 empty] | 0 | 40
[5 empty] | 6 | 7 | 55
[6 empty] | 6 | 54
[6 empty] | 5 | 53
[6 empty] | 4 | 52
[6 empty] | 3 | 51
[6 empty] | 2 | 50
[6 empty] | 1 | 49
[6 empty] | 0 | 48
[5 empty] | 7 | 7 | 63
[6 empty] | 6 | 62
[6 empty] | 5 | 61
[6 empty] | 4 | 60
[6 empty] | 3 | 59
[6 empty] | 2 | 58
[6 empty] | 1 | 57
[6 empty] | 0 | 56

## HMI_1 20ms (hidden)
Byte order: motorola seq forward LSB. Baudrate: 500kBd
Msg Name报文名称 | Message ID | Cycle Time[ms] | Send Type | Message Length [Byte] | byte | bit | bits | Signal Name (english) | Signal description 信号描述 | Value description 值描述 | Resolution分辨率 | Unit 单位 | Offset 偏移量 | Initial Value (Hex) 初始值 | physical Range |  | CAN Range |  | Remarks 备注 | ECUs List
HMI
[15 empty] | min | max | min | max
HMI_1 | 1 | 20ms | cyclic | 8 | 0 | 7 | 7
[6 empty] | 6 | 6
[6 empty] | 5 | 5
[6 empty] | 4 | 4
[6 empty] | 3 | 3
[6 empty] | 2 | 2
[6 empty] | 1 | 1
| 说明： 工作方式 |  |  |  |  | 0 | 0
[5 empty] | 1 | 7 | 15
[6 empty] | 6 | 14
[6 empty] | 5 | 13
[6 empty] | 4 | 12
[6 empty] | 3 | 11
[6 empty] | 2 | 10
[6 empty] | 1 | 9
[6 empty] | 0 | 8
[5 empty] | 2 | 7 | 23
[6 empty] | 6 | 22
[6 empty] | 5 | 21
[6 empty] | 4 | 20
[6 empty] | 3 | 19
[6 empty] | 2 | 18
[6 empty] | 1 | 17
[6 empty] | 0 | 16
[5 empty] | 3 | 7 | 31
[6 empty] | 6 | 30
[6 empty] | 5 | 29
[6 empty] | 4 | 28
[6 empty] | 3 | 27
[6 empty] | 2 | 26
[6 empty] | 1 | 25
[6 empty] | 0 | 24
[5 empty] | 4 | 7 | 39
[6 empty] | 6 | 38
[6 empty] | 5 | 37
[6 empty] | 4 | 36
[6 empty] | 3 | 35
[6 empty] | 2 | 34
[6 empty] | 1 | 33
[6 empty] | 0 | 32
[5 empty] | 5 | 7 | 47
[6 empty] | 6 | 46
[6 empty] | 5 | 45
[6 empty] | 4 | 44
[6 empty] | 3 | 43
[6 empty] | 2 | 42
[6 empty] | 1 | 41
[6 empty] | 0 | 40
[5 empty] | 6 | 7 | 55
[6 empty] | 6 | 54
[6 empty] | 5 | 53
[6 empty] | 4 | 52
[6 empty] | 3 | 51
[6 empty] | 2 | 50
[6 empty] | 1 | 49
[6 empty] | 0 | 48
[5 empty] | 7 | 7 | 63
[6 empty] | 6 | 62
[6 empty] | 5 | 61
[6 empty] | 4 | 60
[6 empty] | 3 | 59
[6 empty] | 2 | 58
[6 empty] | 1 | 57
[6 empty] | 0 | 56